## List of Tables
Supplementary Material for the report
Documentation of the SAPRC-22 Mechanism
Revised Final Report to the California Air Resources Board
Contracts No 21AQP011
by William P. L. Carter
2023-09-09
Table | Caption | Updated | Comment
B-1 | List of model species in the standard version of the SAPRC-22 mechanism. | 2023-09-08 | Mechanism updated 9/23 because of revision of autooxidation estimates
B-2 | List of reactions and kinetic parameters in the standard SAPRC-22 mechanism | 2023-09-08 | Mechanism updated 9/23 because of revision of autooxidation estimates
B-3 | Absorption cross sections and quantum yields for all the photolysis sets in the mechanism | 2023-07-07 | C2CHO replaced by C2CHOabs
B-4 | List of SAPRC detailed model species and assignments to model species in the SAPRC-22 mechanism. | 2023-03-02
B-5 | Mixtures or compounds used to derive mechanisms of the lumped organic model species | 2023-09-09
B-6 | Composition of the California 2018 anthropogenic emissions mixture used to derive mixtures to derive mechanisms of lumped model species representing emitted organics | 2022-12-26
B-7 | Composition of the California 2018 biogenic emissions mixture used to derive mixtures to derive mechanisms of lumped model species representing emitted organics | 2022-12-26
B-8 | Input conditions for implementation test calculation (using SAPRC software available at http://www.cert.ucr.edu/~carter/SAPRC/SAPRCfiles.htm) | 2023-07-07
B-9 | Output concentrations for implementation test calculation using standard version of SAPRC-22 with the inputs in Table B-8. | 2023-09-08 | Mechanism updated 9/23 because of revision of autooxidation estimates

## B-1
Table B-1. List of model species in the standard version of the SAPRC-22 mechanism.
Last Updated 9/8/23 |  |  | 211 | Number of Species
Name | Type | Description | nC | nN | Mwt | Init Con
O2 | Con | Oxygen | 0 | 0 | 31.9988 | 209500
M | Con | Air | 0 | 0 | 28.8489 | 1000000
H2O | Con | Water | 0 | 0 | 18.0154 | 20000
HV | Con | Light | 0 | 0 | 0 | 1
O3 | Act | Ozone | 0 | 0 | 47.9982
NO | Act | Nitric Oxide | 0 | 1 | 30.01
NO2 | Act | Nitrogen Dioxide | 0 | 1 | 46.01
NO3 | Act | Nitrate Radical | 0 | 1 | 62.01
N2O5 | Act | Nitrogen Pentoxide | 0 | 2 | 108.02
HONO | Act | Nitrous Acid | 0 | 1 | 47.02
HNO3 | Act | Nitric Acid | 0 | 1 | 63.02
HNO4 | Act | Peroxynitric Acid | 0 | 1 | 79.02
HO2H | Act | Hydrogen Peroxide | 0 | 0 | 34.0148
CO | Act | Carbon Monoxide | 1 | 0 | 28.01
H2 | Act | Hydrogen Molecules | 0 | 0 | 2.016
OH | Act | Hydroxyl Radicals | 0 | 0 | 17.0074
HO2 | Act | Hydroperoxide Radicals | 0 | 0 | 33.01
SumRO2 | Act | Total peroxy radical concentration | 0 | 0 | 0
SumRCO3 | Act | Total acyl peroxy radical concentration | 0 | 0 | 0
BZO | Act | Phenoxy or substituted phenoxy radicals | 6 | 0 | 93.1
CH4 | Act | Methane | 1 | 0 | 16.0425
ETHAN | Act | Ethane | 2 | 0 | 30.069
PROP | Act | Propane | 3 | 0 | 44.0956
NC4 | Act | n-Butane | 4 | 0 | 58.1222
ETHEN | Act | Ethylene | 2 | 0 | 28.0532
PROPE | Act | Propene | 3 | 0 | 42.0797
ISOP | Act | Isoprene | 5 | 0 | 68.12
BUT13 | Act | 1,3-Butadiene | 4 | 0 | 54.0904
APINE | Act | a-Pinene | 10 | 0 | 136.234
BPINE | Act | b-Pinene | 10 | 0 | 136.234
ACETL | Act | Acetylene | 2 | 0 | 26.0373
BENZ | Act | Benzene | 6 | 0 | 78.1118
TOLU | Act | Toluene | 7 | 0 | 92.1384
OXYL | Act | o-Xylene | 8 | 0 | 106.165
MXYL | Act | m-Xylene | 8 | 0 | 106.165
PXYL | Act | p-Xylene | 8 | 0 | 106.165
BZ123 | Act | 1,2,3-Trimethyl Benzene | 9 | 0 | 120.1916
BZ124 | Act | 1,2,4-Trimethyl Benzene | 9 | 0 | 120.1916
BZ135 | Act | 1,3,5-Trimethyl Benzene | 9 | 0 | 120.1916
C2BEN | Act | Ethyl Benzene | 8 | 0 | 106.165
MTBE | Act | Methyl t-Butyl Ether | 5 | 0 | 88.1482
HCHO | Act | Formaldehyde | 1 | 0 | 30.03
MEOH | Act | Methanol | 1 | 0 | 32.04
HCOOH | Act | Formic Acid | 1 | 0 | 46.03
MEOOH | Act | Methyl Hydroperoxide | 1 | 0 | 48.04
MECHO | Act | Acetaldehyde | 2 | 0 | 44.05
ETOH | Act | Ethanol | 2 | 0 | 46.0684
GLY | Act | Glyoxal | 2 | 0 | 58.04
GLCHO | Act | Glycolaldehyde | 2 | 0 | 60.05
ETCHO | Act | Propionaldehyde | 3 | 0 | 58.0791
ACRO | Act | Acrolein | 3 | 0 | 56.0633
ACET | Act | Acetone | 3 | 0 | 58.08
MEK | Act | Methyl ethyl ketone | 4 | 0 | 72.11
MACR | Act | Methacrolein | 4 | 0 | 70.09
MVK | Act | Methyl Vinyl Ketone | 4 | 0 | 70.09
BUDAL | Act | 2-Butene-1,4-dial | 4 | 0 | 84.0734
PHEN | Act | Phenol | 6 | 0 | 94.1112
ALK1 | Act | Saturated compounds that react only with OH, and have kOH between 1.4e-13 and 3.5e-13 cm3 molec-1 s-1 | 3 | 0 | 74.0785
ALK2 | Act | Saturated compounds that have kOH between 3.5e-13 and 1.7e12 cm3 molec-1 s-1 | 4 | 0 | 88.1051
ALK3 | Act | Saturated compounds that and have kOH between 1.7e-12 and 3.5e-12 cm3 molec-1 s-1 | 5 | 0 | 80.54
ALK4 | Act | Saturated compounds that and have kOH between 3.5e-12 and 6.0e-12 cm3 molec-1 s-1 | 5 | 0 | 71.0377
ALK5 | Act | Saturated compounds that and have kOH greater than 6.0e-12 cm3 molec-1 s-1 and have fewer than 12 carbons+oxygens. | 6 | 0 | 96.9765
ALK6 | Act | Saturated compounds that and have kOH greater than 6.0e-12 cm3 molec-1 s-1 and have 12 or more carbons+oxygens. | 13 | 0 | 200.1592
OLE1 | Act | Alkenes other than ethene with kOH between 8e-12 and 6e-11 | 5 | 0 | 68.6621
OLE2 | Act | Alkenes other than terpenes or 1,3-butadiene that have OH rate constants greater than 6e-12 cm3 molec-1 s-1. | 5 | 0 | 64.9229
OLE3 | Act | Alkenes other than terpenes or sesquiterpenes with only -CR=CH2 groups. | 4 | 0 | 58.0524
OLE4 | Act | Alkenes other than terpenes with non-conjugated -CH=CR- or -CR=CR- groups and possibly other double bonds and no double bonds in rings | 5 | 0 | 71.5086
TERP | Act | Lumped terpenes (C10H16 and at least one ring and alkene group) | 10 | 0 | 136.234
SESQ | Act | Sesquiterpenes | 15 | 0 | 204.3511
BENX | Act | Benzene and substituted benzenes that react with kOH between 5e-13 and 5e-12 cm3 molec-1 s-1. | 6 | 0 | 78.1118
ARO1 | Act | Alkylbenzenes that react with kOH between 5e-12 and 1e-11 cm3 molec-1 s-1. Mostly alkylbenzenes with only one substituent | 10 | 0 | 128.7811
ARO2 | Act | Alkylbenzenes that react with kOH higher than 1e-11 cm3 molec-1 s-1. Mostly alkylbenzenes with more than one substituent | 9 | 0 | 126.4178
NAPS | Act | Naphthalenes, tetralins, and indans | 11 | 0 | 142.2
FURNS | Act | Furans (mechanism based on furan) | 4 | 0 | 68.074
STYRS | Act | Styrenes | 8 | 0 | 104.1491
AMINS | Act | Amines | 3 | 1 | 52.0573
TAMNS | Act | Amines bonded to a tertiary carbon (inhibiting) | 4 | 1 | 73.1368
RCHO | Act | C4+ saturated aldehydes with 9 or fewer carbons | 5 | 0 | 100.4518
OLEA1 | Act | Unsaturated aldehydes with C=C next to -CHO (mostly from aromatics) | 7 | 0 | 143.121
OLEA2 | Act | Unsaturated aldehydes with C=C not next to the -CHO (mostly from aromatics) | 8 | 0 | 151.8443
KET2 | Act | Photoreactive saturated ketones | 5 | 0 | 99.8212
LVKS | Act | Ketones with at least 1 C=C double bond. | 8 | 0 | 154.2349
OLEP | Act | Non-photoreactive, non-hydrocarbon compounds with C=C double bonds | 8 | 0 | 160.8632
OACID | Act | Organic acids | 2 | 0 | 60.052
PACID | Act | Organic peroxyacids | 2 | 0 | 76.0514
MGLY | Act | Methyl Glyoxal and other alpha-keto aldehydes | 3 | 0 | 72.0627
BACL | Act | Biacetyl and other alpha-diketones | 4 | 0 | 86.0892
CRES | Act | Cresols | 7 | 0 | 108.1378
XYNL | Act | Xylenols and higher alkylphenols | 8 | 0 | 124.8421
CATL | Act | Dihydroxy phenols | 7 | 0 | 124.1372
CATL3 | Act | Tri- and multi-hydroxy phenols | 7 | 0 | 140.14
BALD | Act | Aromatic aldehydes (e.g., benzaldehyde) | 7 | 0 | 72.0627
NPHE | Act | Nitrophenols | 6 | 1 | 86.0892
RCNO3 | Act | Volatile organic carbonly nitrates | 6 | 1 | 180.9065
RHNO3 | Act | Volatile organic hydroxy nitrates | 8 | 1 | 176.592
RANO3 | Act | Organic nitrates with peroxy groups (formed primarily from aromatics) | 9 | 1 | 230.325
RPNO3 | Act | Organic nitrates with hydroperoxy groups | 9 | 1 | 230.325
RDNO3 | Act | Volatile organic dinitrates | 9 | 2 | 249.4355
R1NO3 | Act | Other volatile organic nitrates that react with OH radicals slower than 5 x 10-12 cm3 molec-2 sec-1 | 6 | 1 | 146.5696
R2NO3 | Act | Other volatile organic nitrates that react with OH radicals faster than 5 x 10-12 cm3 molec-2 sec-1 | 9 | 1 | 190.3725
RAOOH | Act | Hydroperoxides with peroxy groups and with C=C double bonds (mainly hydroperoxides formed from reaction with NO with OH-aromatic-O2 adducts after peroxy cyclization) | 8 | 0 | 188.665
RUOOH | Act | Hydroperoxides with C=C double bonds | 7 | 0 | 145.1059
HPCRB | Act | Unsaturated hydroperoxy carbonyls | 5 | 0 | 128.4433
ROOH | Act | Other hydroperoxides with 3+ carbons and vapor pressure greater than 1 ppb | 4 | 0 | 96.9963
AFG1 | Act | Monounsaturated 1,4-dialdehydes formed from aromatics | 5 | 0 | 99.4915
AFG2A | Act | Monounsaturated 1,4 aldehyde-ketones formed from aromatics, with at no substituents other than the aldehyde on the double bonds | 5 | 0 | 101.6983
AFG2B | Act | Monounsaturated 1,4 aldehyde-ketones formed from aromatics, with at least one substituent other than the aldehyde on a double bond | 6 | 0 | 112.1265
AFG3 | Act | Monounsaturated 1,4-diketone aromatic products | 6 | 0 | 112.1265
NAPPRD | Act | Phenolic and other products formed from naphthalenes. | 12 | 0 | 172.22
IMINE | Act | Any compound with C=N bond. Assumed to rapidly hydrolize. | 2 | 1 | 34.07
PHOT | Act | Unspecified photoreactive compounds such as nitrites or chloropicrin | 4 | 0 | 86.09
MALAH | Act | Maleic anhydride (treated as unreactive) | 4 | 0 | 98.0569
NAMIN | Act | Nitramines (treated as unreactive) | 4 | 2 | 89.14
PAN | Act | Peroxyacetyl nitrate | 2 | 1 | 121.0489
PAN2 | Act | Higher PAN analogues (saturated, no 2nd nitrate) | 4 | 1 | 149.1021
APANS | Act | PAN analogues formed from Methacrolein and other unsaturated PAN analogues. | 4 | 1 | 147.0862
PBZN | Act | PAN analogues formed from Aromatic Aldehydes | 7 | 1 | 183.13
CLETHE | Act | Vinyl chloride (track consumption) | 2 | 0 | 62.5
ACRLNT | Act | Acrylonitrile (track consumption) | 3 | 1 | 53.06
PCE | Act | Perchloroethylene (track consumption) | 2 | 0 | 165.83
PCLBEN | Act | p-dichlorobenzene (track consumption) | 6 | 0 | 147
MECL2 | Act | Methylene chloride (track consumption) | 1 | 0 | 84.93
ETBR2 | Act | Ethylene dibromide (track consumption) | 2 | 0 | 187.86
ETCL2 | Act | Ethylene dichloride (track consumption) | 2 | 0 | 98.96
ETOX | Act | Ethylene oxide (track consumption) | 2 | 0 | 44.05
CHCL3 | Act | Chloroform (track consumption) | 1 | 0 | 119.38
RNNO3 | Act | Organic nitrates with vapor pressure less than 1 ppb | 10 | 1 | 216.231
OTHN | Act | Other organic products with vapor pressures less than 1 ppb | 12 | 0 | 240.278
CO2 | Act | Carbon Dioxide | 1 | 0 | 44.0098
SO2 | Act | Sulfur Dioxide | 0 | 0 | 64.0628
SULF | Act | Sulfates (SO3 or H2SO4) | 0 | 0 | 98.0776
NROG | Act | Unreactive mass | 0 | 0
O3P | SS | Ground State Oxygen Atoms | 0 | 0
O1D | SS | Excited Oxygen Atoms | 0 | 0
MEO2 | SS | Methyl peroxy radicals | 1 | 0 | 47.0333
ETO2 | SS | Ethyl peroxy radicals | 2 | 0 | 61.0599
BZO2 | SS | Benzyl peroxy and substituted benzyl peroxy radicals | 6 | 0
MECO3 | SS | Acetyl Peroxy Radicals (forms PAN) | 2 | 0 | 75.0434
R2CO3 | SS | Higher saturated peroxy acyl radicals (forms PAN2) | 4 | 0 | 103.0966
MACO3 | SS | Peroxyacyl radicals formed from methacrolein and other unsaturated aldehydes (forms MAPAN) | 4 | 0 | 101.0807
BZCO3 | SS | Peroxyacyl radical formed from Aromatic Aldehydes (forms PBZN) | 7 | 0
TBUO | SS | t-Butoxy Radicals | 4 | 0 | 73.11
HCHO2 | SS | Unsubstituted stabilized Criegee biradical | 1 | 0 | 46.03
MECHO2 | SS | Methyl substituted stabilized Criegee biradical | 2 | 0 | 60.05
RCHO2 | SS | Other stabilized Criegee biradicals | 3 | 0 | 74.08
NPRAD | SS | Simplified representative of unknown naphthalene intermediates that react with NO2 forming products | 12 | 0
PNAMIN | SS | Nitramine precursor frormed from amines with no alpha hydrogens | 4 | 1
RO2C | SS | Peroxy Radical Operator representing NO to NO2 and NO3 to NO2 conversions, and the effects of peroxy radical reactions on acyl peroxy and other peroxy radicals (used in some multi-step mechanisms). | 0 | 0
RO2XC | SS | Peroxy Radical Operator representing NO consumption (used in conjunction with organic nitrate formation), and the effects of peroxy radical reactions on NO3, acyl peroxy radicals, and other peroxy radicals. (used in some multi-step mechanisms) | 0 | -1
xNO2 | SS | Formation of this product following peroxy + NO reactions | 0 | 1
xNO3 | SS |  | 0 | 1
xOH | SS |  | 0 | 0
xHO2 | SS |  | 0 | 0
xHCHO | SS |  | 1 | 0
xGLY | SS |  | 2 | 0
xHCOOH | SS |  | 1 | 0
xMECHO | SS |  | 2 | 0
xETCHO | SS |  | 3 | 0
xGLCHO | SS |  | 2 | 0
xMEK | SS |  | 4 | 0
xACRO | SS |  | 3 | 0
xACET | SS |  | 3 | 0
xMACR | SS |  | 4 | 0
xMVK | SS |  | 4 | 0
xBACL | SS |  | 4 | 0
xMGLY | SS |  | 3 | 0
xBUDAL | SS |  | 4 | 0
xFURNS | SS |  | 4 | 0
xBALD | SS |  | 7 | 0
xBENX | SS |  | 6 | 0
xRCHO | SS |  | 5 | 0
xKET2 | SS |  | 5 | 0
xLVKS | SS |  | 8 | 0
xOLEA1 | SS |  | 7 | 0
xOLEA2 | SS |  | 8 | 0
xOLEP | SS |  | 8 | 0
xOACID | SS |  | 2 | 0
xPACID | SS |  | 2 | 0
xAMINS | SS |  | 3 | 1
xRPNO3 | SS |  | 9 | 1
xRCNO3 | SS |  | 6 | 1
xRHNO3 | SS |  | 8 | 1
xRDNO3 | SS |  | 9 | 2
xHPCRB | SS |  | 5 | 0
xAFG1 | SS |  | 5 | 0
xAFG2A | SS |  | 5 | 0
xAFG2B | SS |  | 6 | 0
xAFG3 | SS |  | 6 | 0
xPAN2 | SS |  | 4 | 1
xMEO2 | SS |  | 1 | 0
xETO2 | SS |  | 2 | 0
xMECO3 | SS |  | 2 | 0
xR2CO3 | SS |  | 4 | 0
xMACO3 | SS |  | 4 | 0
xTBUO | SS |  | 4 | 0
xBZO | SS |  | 6 | 0
yRUOOH | SS | Formation of this product following peroxy + HO2 reactions | 0 | 0
yRAOOH | SS |  | 0 | 0
yHPCRB | SS |  | 0 | 0
yROOH | SS |  | 0 | 0
yRPNO3 | SS |  | 0 | 0
zRCNO3 | SS | Formation of these nitrates in peroxy + NO reactions | 6 | 1
zRHNO3 | SS |  | 8 | 1
zRANO3 | SS |  | 9 | 1
zRPNO3 | SS |  | 9 | 1
zRDNO3 | SS |  | 9 | 2
zR1NO3 | SS |  | 6 | 1
zR2NO3 | SS |  | 9 | 1
zRNNO3 | SS |  | 10 | 1
zPAN2 | SS |  | 4 | 1
PROPE_O3 | SS | PROPENE intermediate
ISOP_OH | SS | ISOPRENE intermediate
ISOP_N3 | SS | ISOPRENE intermediate
BUT13_OH | SS | 13-BUTDE intermediate
BUT13_O3 | SS | 13-BUTDE intermediate
APINE_OH | SS | A-PINENE intermediate
BPINE_OH | SS | B-PINENE intermediate
ACRO_OH | SS | ACROLEIN intermediate
ACRO_HV | SS | ACROLEIN intermediate
MACR_OH | SS | METHACRO intermediate
MACR_N3 | SS | METHACRO intermediate
BUDAL_OH | SS | BUTEDIAL intermediate
ALK5_OH | SS | ALK5 intermediate
OLE2_O3 | SS | OLE2 intermediate
OLE4_O3 | SS | OLE4 intermediate
TERP_OH | SS | TERP intermediate
TERP_O3 | SS | TERP intermediate
TERP_N3 | SS | TERP intermediate
SESQ_OH | SS | SESQ intermediate
SESQ_O3 | SS | SESQ intermediate
RCHO_HV | SS | RCHO intermediate
OLEA1_OH | SS | OLEA1 intermediate
OLEA2_OH | SS | OLEA2 intermediate
OLEA2_O3 | SS | OLEA2 intermediate
OLEA2_N3 | SS | OLEA2 intermediate
OLEA2_HV | SS | OLEA2 intermediate
LVKS_OH | SS | LVKS intermediate
LVKS_O3 | SS | LVKS intermediate
RCNO3_OH | SS | RCNO3 intermediate
RCNO3_HV | SS | RCNO3 intermediate
RPNO3_HV | SS | RPNO3 intermediate
RDNO3_HV | SS | RDNO3 intermediate
HPCRB_HV | SS | HPCRB intermediate
R2NO3_HV | SS | R2NO3 intermediate
AFG1_OH | SS | AFG1 intermediate
AFG1_HV | SS | AFG1 intermediate
AFG2B_OH | SS | AFG2B intermediate

## B-2
Table B-2. List of reactions and rate constants in the standard version of the SAPRC-22 mechanism
Last Updated 9/8/23
Reactions and rate constants *
Label | Reaction and Products | k(Phot) *
298
1 | NO2 + HV = NO + O3P | 0.012043
2 | O3P + O2 + M = O3 + M | 5.9044e-34
3 | O3P + O3 = #2 O2 | 7.9601e-15
4 | O3P + NO = NO2 | 1.6636e-12
5 | O3P + NO2 = NO + O2 | 1.0319e-11
6 | O3P + NO2 = NO3 | 3.2838e-12
7 | O3 + NO = NO2 + O2 | 1.9547e-14
8 | O3 + NO2 = O2 + NO3 | 3.2258e-17
9 | NO + NO3 = #2 NO2 | 2.6536e-11
10 | NO + NO + O2 = #2 NO2 | 1.954e-38
11 | NO2 + NO3 = N2O5 | 1.2414e-12
12 | N2O5 = NO2 + NO3 | 0.044585
13 | N2O5 + H2O = #2 HNO3 | 0
14 | N2O5 + H2O + H2O = #2 HNO3 + H2O | 0
15 | NO2 + NO3 = NO + NO2 + O2 | 6.5605e-16
16 | NO3 + HV = NO + O2 | 0.031817
17 | NO3 + HV = NO2 + O3P | 0.25667
18 | O3 + HV = O1D + O2 | 5.095e-05
19 | O3 + HV = O3P + O2 | 0.00061067
20 | O1D + H2O = #2 OH | 1.9936e-10
21 | O1D + M = O3P + M | 3.6901e-11
22 | OH + NO = HONO | 7.4074e-12
23 | HONO + HV = OH + NO | 0.0019
24 | OH + HONO = H2O + NO2 | 4.863e-12
25 | OH + NO2 = HNO3 | 9.8918e-12
26 | OH + NO3 = HO2 + NO2 | 2.2e-11
27 | OH + HNO3 = H2O + NO3 | 1.5433e-13
28 | HNO3 + HV = OH + NO2 | 9.0033e-07
29 | OH + O3 = HO2 + O2 | 7.2532e-14
30 | HO2 + NO = OH + NO2 | 8.1659e-12
31 | HO2 + NO = HNO3 | 4.3315e-14
32 | HO2 + NO + H2O = HNO3 + H2O | 2.3511e-31
33 | HO2 + NO2 = HNO4 | 7.5029e-13
34 | HNO4 = HO2 + NO2 | 0.061995
35 | HNO4 + HV = #.8 {HO2 + NO2} + #.2 {OH + NO3} | 9.0333e-06
36 | HNO4 + OH = H2O + NO2 + O2 | 4.6531e-12
37 | HO2 + O3 = OH + #2 O2 | 1.9315e-15
38 | HO2 + HO2 = HO2H + O2 | 2.5379e-12
39 | HO2 + HO2 + H2O = HO2H + O2 + H2O | 5.7123e-30
40 | NO3 + HO2 =OH + NO2 + O2 | 3.5e-12
41 | NO3 + NO3 = #2 NO2 + O2 | 2.285e-16
42 | HO2H + HV = #2 OH | 9.3967e-06
43 | HO2H + OH = HO2 + H2O | 1.8e-12
44 | OH + HO2 = H2O + O2 | 1.1107e-10
45 | CO + OH = HO2 + CO2 | 2.2844e-13
46 | H2 + OH = HO2 + H2O | 6.6666e-15
R2NO | SumRO2 + NO = NO | 9.1272e-12
R2H2 | SumRO2 + HO2 = HO2 | 1.4874e-11
R2N3 | SumRO2 + NO3 = NO3 | 2.3e-12
R2R2 | SumRO2 + SumRO2 = | 1.6e-14
R3N2 | SumRCO3 + NO2 = NO2 | 7.7103e-12
R3NO | SumRCO3 + NO = NO | 2.0969e-11
R3H2 | SumRCO3 + HO2 = HO2 | 2.1989e-11
R3N3 | SumRCO3 + NO3 = NO3 | 4e-12
R3R2 | SumRCO3 + SumRO2 = | 1.5953e-11
R3R3 | SumRCO3 + SumRCO3 = | 1.7e-11
57 | RO2C + NO = NO2 | 9.1272e-12
58 | RO2C + HO2 = | 1.4874e-11
59 | RO2C + NO3 = NO2 | 2.3e-12
60 | RO2C + SumRO2 = SumRO2 | 1.6e-14
61 | RO2C + SumRCO3 = SumRCO3 | 1.5953e-11
62 | RO2XC + NO = | 9.1272e-12
63 | RO2XC + HO2 = | 1.4874e-11
64 | RO2XC + NO3 = NO2 | 2.3e-12
65 | RO2XC + SumRO2 = SumRO2 | 1.6e-14
66 | RO2XC + SumRCO3 = SumRCO3 | 1.5953e-11
67 | MEO2 + NO = NO2 + HCHO + HO2 | 7.6624e-12
68 | MEO2 + HO2 = #.9 MEOOH + #.1 {HCHO + H2O} + O2 | 5.2063e-12
69 | MEO2 + NO3 = HCHO + HO2 + NO2 | 1.2e-12
70 | MEO2 + SumRO2 = #.3 HO2 + #.65 HCHO + #.35 MEOH | 2.1564e-13
71 | MEO2 + SumRCO3 = #.9 HO2 + HCHO | 1.0708e-11
72 | ETO2 + NO = NO2 + HO2 + MECHO | 9.1251e-12
73 | ETO2 + HO2 = ROOH | 7.44e-12
74 | ETO2 + NO3 = NO2 + HO2 + MECHO | 2.3e-12
75 | ETO2 + SumRO2 = #.5 HO2 + #.25 ETOH + #.75 MECHO | 2.9e-14
76 | ETO2 + SumRCO3 = #.8 HO2 + MECHO | 1.6e-11
77 | BZO2 + NO = NO2 + BZO | 9.1272e-12
78 | BZO2 + HO2 = ROOH + O2 | 1.4874e-11
79 | BZO2 + NO3 = BZO + NO2 | 2.3e-12
80 | BZO2 + SumRO2 = SumRO2 + BZO | 1.6e-14
81 | BZO2 + SumRCO3 = SumRCO3 + BZO | 1.5953e-11
Q1NO | MECO3 + NO = NO2 + MEO2 + CO2 + SumRO2 | 2.0043e-11
Q1N2 | MECO3 + NO2 = PAN | 8.6872e-12
Q1N3 | MECO3 + NO3 = NO2 + MEO2 + CO2 + SumRO2 | 4e-12
Q1H2 | MECO3 + HO2 = #.13 O3 + #.5 OH + #.5 MEO2 + #.13 OACID + #.37 PACID + #.5 CO2 + #.5 SumRO2 | 2.2005e-11
Q1R2 | MECO3 + SumRO2 = #.9 MEO2 + #.1 OACID + #.9 CO2 + #.9 SumRO2 | 1.6e-11
Q1R3 | MECO3 + SumRCO3 = MEO2 + CO2 + SumRO2 | 1.397e-11
Q6N2 | BZCO3 + NO2 = PBZN | 1.11e-11
Q6NO | BZCO3 + NO = NO2 + CO2 + BZO2 + SumRO2 | 1.6e-11
Q6H2 | BZCO3 + HO2 = #.37 ALK5 + #.13 {O3 + ALK5} + #.5 {OH + BZO2 + CO2} + #.5 SumRO2 | 2.1989e-11
Q6N3 | BZCO3 + NO3 = NO2 + CO2 + BZO2 + O2 + SumRO2 | 4e-12
Q6R2 | BZCO3 + SumRO2 = SumRO2 + BZO2 + CO2 + SumRO2 | 1.5953e-11
Q6R3 | BZCO3 + SumRCO3 = SumRCO3 + CO2 + BZO2 + SumRO2 | 1.7e-11
94 | TBUO + NO2 = R1NO3 | 2.2409e-11
95 | TBUO = ACET + MEO2 + SumRO2 | 1427.0534
96 | BZO + NO2 = NPHE | 2.08e-12
97 | BZO + HO2 = CRES | 1.4874e-11
98 | BZO + O3 = BZO2 + O2 + SumRO2 | 2.86e-13
99 | BZO + BZO = | 1.49e-11
100 | NPRAD + NO2 = NPHE | 7.7103e-12
101 | NPRAD + HO2 = NAPPRD | 2.1989e-11
102 | NPRAD = NAPPRD | 0.001
103 | PNAMIN + NO2 = NAMIN | 7.7103e-12
104 | PNAMIN + HO2 = AMINS | 2.1989e-11
105 | PNAMIN = AMINS | 0.001
G1N2 | HCHO2 + NO2 = HCHO + NO3 | 7e-12
G1WA | HCHO2 + H2O = HCOOH | 2.4e-15
G2N2 | MECHO2 + NO2 = MECHO + NO3 | 7e-12
G2WA | MECHO2 + H2O = OACID | 2.4e-15
G3N2 | RCHO2 + NO2 = RCHO + NO3 | 7e-12
G3WA | RCHO2 + H2O = OACID | 2.4e-15
S2OH | SO2 + OH = HO2 + SULF | 9.5887e-13
G1S2 | HCHO2 + SO2 = SULF + HCHO | 3.8e-11
G2S2 | MECHO2 + SO2 = SULF + MECHO | 3.8e-11
G3S2 | RCHO2 + SO2 = SULF + RCHO | 3.8e-11
C1OH | CH4 + OH = MEO2 + SumRO2 | 6.3437e-15
117 | HCHO + HV = #2 HO2 + CO | 4.4283e-05
118 | HCHO + HV = H2 + CO | 5.8133e-05
119 | HCHO + OH = HO2 + CO + H2O | 8.3663e-12
120 | HCHO + NO3 = HNO3 + HO2 + CO | 5.8e-16
P1UI | PAN = NO2 + MECO3 + SumRCO3 | 0.00038154
P1HV | PAN + HV = #.6 NO2 + #.4 NO3 + #.4 MEO2 + #.6 MECO3 + #.4 CO2 + #.4 SumRO2 + #.6 SumRCO3 | 1.0195e-06
123 | GLY + HV = #2 {CO + HO2} | 0.00015393
124 | GLY + HV = HCHO + CO | 2.7583e-05
125 | GLY + OH = #1.7 CO + #.7 HO2 + #.3 {OH + CO2} | 1.15e-11
126 | GLY + NO3 = HNO3 + #1.7 CO + #.7 HO2 + #.3 {OH + CO2} | 4e-16
BLOH | BALD + OH = BZCO3 + SumRCO3 | 1.2e-11
BLHV | BALD + HV = | 4.9965e-05
BLN3 | BALD + NO3 = HNO3 + BZCO3 + SumRCO3 | 4e-15
PBUI | PBZN = BZCO3 + NO2 + SumRCO3 | 0.00031774
PBHV | PBZN + HV = #.6 {BZCO3 + NO2} + #.4 {CO2 + BZO2 + NO3} + #.4 SumRO2 + #.6 SumRCO3 | 1.9067e-06
NPOH | NPHE + OH = BZO + NO2 | 3.5e-12
NPHV | NPHE + HV = HONO + PHEN | 1.8065e-05
NAOH | NAPS + OH = #.741 HO2 + #.707 CATL + #.034 RO2C + #.017 AFG2A + #.017 AFG2B + #.034 GLY + #.330 NPRAD + #.250 MACO3 + #.034 SumRO2 + #.250 SumRCO3 | 2.2998e-11
CTOH | CATL3 + OH = HO2 + OTHN | 5.97e-10
CTN3 | CATL3 + NO3 = HNO3 + OTHN | 4.86e-10
PNOH | NAPPRD + OH = HO2 + OTHN | 2e-10
PNN3 | NAPPRD + NO3 = HNO3 + OTHN | 1.7e-10
139 | PHOT + HV = #2 {HO2 + RO2C + SumRO2} + ALK3 | 0.00044417
140 | IMINE = MECHO | 0.00027778
141 | CLETHE + OH = xHO2 + RO2C + xHCHO + yROOH + SumRO2 | 7.5592e-12
142 | ACRLNT + OH = xHO2 + RO2C + xHCHO + yROOH + SumRO2 | 4.125e-12
143 | PCE + OH = xHO2 + RO2C + yROOH + SumRO2 | 1.597e-13
144 | PCLBEN + OH = xHO2 + RO2C + yROOH + SumRO2 | 4.03e-13
145 | MECL2 + OH = xHO2 + RO2C + yROOH + SumRO2 | 1.0045e-13
146 | ETBR2 + OH = xHO2 + RO2C + yROOH + SumRO2 | 2.2231e-13
147 | ETCL2 + OH = xHO2 + RO2C + yROOH + SumRO2 | 2.3968e-13
148 | ETOX + OH = xHO2 + RO2C + yROOH + SumRO2 | 9.2133e-14
149 | CHCL3 + OH = xHO2 + RO2C + yROOH + SumRO2 | 1.0388e-13
150 | xHO2 + NO = NO + HO2 | 9.1272e-12
151 | xHO2 + HO2 = HO2 | 1.4874e-11
152 | xHO2 + NO3 = NO3 + HO2 | 2.3e-12
153 | xHO2 + SumRO2 = SumRO2 + #.5 HO2 | 1.6e-14
154 | xHO2 + SumRCO3 = SumRCO3 + HO2 | 1.5953e-11
155 | xOH + NO = NO + OH | 9.1272e-12
156 | xOH + HO2 = HO2 | 1.4874e-11
157 | xOH + NO3 = NO3 + OH | 2.3e-12
158 | xOH + SumRO2 = SumRO2 + #.5 OH | 1.6e-14
159 | xOH + SumRCO3 = SumRCO3 + OH | 1.5953e-11
160 | xNO2 + NO = NO + NO2 | 9.1272e-12
161 | xNO2 + HO2 = HO2 | 1.4874e-11
162 | xNO2 + NO3 = NO3 + NO2 | 2.3e-12
163 | xNO2 + SumRO2 = SumRO2 + #.5 NO2 | 1.6e-14
164 | xNO2 + SumRCO3 = SumRCO3 + NO2 | 1.5953e-11
165 | xNO3 + NO = NO + NO3 | 9.1272e-12
166 | xNO3 + HO2 = HO2 | 1.4874e-11
167 | xNO3 + NO3 = NO3 + NO3 | 2.3e-12
168 | xNO3 + SumRO2 = SumRO2 + #.5 NO3 | 1.6e-14
169 | xNO3 + SumRCO3 = SumRCO3 + NO3 | 1.5953e-11
170 | xHCHO + NO = NO + HCHO | 9.1272e-12
171 | xHCHO + HO2 = HO2 | 1.4874e-11
172 | xHCHO + NO3 = NO3 + HCHO | 2.3e-12
173 | xHCHO + SumRO2 = SumRO2 + #.5 HCHO | 1.6e-14
174 | xHCHO + SumRCO3 = SumRCO3 + HCHO | 1.5953e-11
175 | xGLY + NO = NO + GLY | 9.1272e-12
176 | xGLY + HO2 = HO2 | 1.4874e-11
177 | xGLY + NO3 = NO3 + GLY | 2.3e-12
178 | xGLY + SumRO2 = SumRO2 + #.5 GLY | 1.6e-14
179 | xGLY + SumRCO3 = SumRCO3 + GLY | 1.5953e-11
180 | xHCOOH + NO = NO + HCOOH | 9.1272e-12
181 | xHCOOH + HO2 = HO2 | 1.4874e-11
182 | xHCOOH + NO3 = NO3 + HCOOH | 2.3e-12
183 | xHCOOH + SumRO2 = SumRO2 + #.5 HCOOH | 1.6e-14
184 | xHCOOH + SumRCO3 = SumRCO3 + HCOOH | 1.5953e-11
185 | xMECHO + NO = NO + MECHO | 9.1272e-12
186 | xMECHO + HO2 = HO2 | 1.4874e-11
187 | xMECHO + NO3 = NO3 + MECHO | 2.3e-12
188 | xMECHO + SumRO2 = SumRO2 + #.5 MECHO | 1.6e-14
189 | xMECHO + SumRCO3 = SumRCO3 + MECHO | 1.5953e-11
190 | xETCHO + NO = NO + ETCHO | 9.1272e-12
191 | xETCHO + HO2 = HO2 | 1.4874e-11
192 | xETCHO + NO3 = NO3 + ETCHO | 2.3e-12
193 | xETCHO + SumRO2 = SumRO2 + #.5 ETCHO | 1.6e-14
194 | xETCHO + SumRCO3 = SumRCO3 + ETCHO | 1.5953e-11
195 | xGLCHO + NO = NO + GLCHO | 9.1272e-12
196 | xGLCHO + HO2 = HO2 | 1.4874e-11
197 | xGLCHO + NO3 = NO3 + GLCHO | 2.3e-12
198 | xGLCHO + SumRO2 = SumRO2 + #.5 GLCHO | 1.6e-14
199 | xGLCHO + SumRCO3 = SumRCO3 + GLCHO | 1.5953e-11
200 | xMEK + NO = NO + MEK | 9.1272e-12
201 | xMEK + HO2 = HO2 | 1.4874e-11
202 | xMEK + NO3 = NO3 + MEK | 2.3e-12
203 | xMEK + SumRO2 = SumRO2 + #.5 MEK | 1.6e-14
204 | xMEK + SumRCO3 = SumRCO3 + MEK | 1.5953e-11
205 | xACRO + NO = NO + ACRO | 9.1272e-12
206 | xACRO + HO2 = HO2 | 1.4874e-11
207 | xACRO + NO3 = NO3 + ACRO | 2.3e-12
208 | xACRO + SumRO2 = SumRO2 + #.5 ACRO | 1.6e-14
209 | xACRO + SumRCO3 = SumRCO3 + ACRO | 1.5953e-11
210 | xACET + NO = NO + ACET | 9.1272e-12
211 | xACET + HO2 = HO2 | 1.4874e-11
212 | xACET + NO3 = NO3 + ACET | 2.3e-12
213 | xACET + SumRO2 = SumRO2 + #.5 ACET | 1.6e-14
214 | xACET + SumRCO3 = SumRCO3 + ACET | 1.5953e-11
215 | xMACR + NO = NO + MACR | 9.1272e-12
216 | xMACR + HO2 = HO2 | 1.4874e-11
217 | xMACR + NO3 = NO3 + MACR | 2.3e-12
218 | xMACR + SumRO2 = SumRO2 + #.5 MACR | 1.6e-14
219 | xMACR + SumRCO3 = SumRCO3 + MACR | 1.5953e-11
220 | xMVK + NO = NO + MVK | 9.1272e-12
221 | xMVK + HO2 = HO2 | 1.4874e-11
222 | xMVK + NO3 = NO3 + MVK | 2.3e-12
223 | xMVK + SumRO2 = SumRO2 + #.5 MVK | 1.6e-14
224 | xMVK + SumRCO3 = SumRCO3 + MVK | 1.5953e-11
225 | xBACL + NO = NO + BACL | 9.1272e-12
226 | xBACL + HO2 = HO2 | 1.4874e-11
227 | xBACL + NO3 = NO3 + BACL | 2.3e-12
228 | xBACL + SumRO2 = SumRO2 + #.5 BACL | 1.6e-14
229 | xBACL + SumRCO3 = SumRCO3 + BACL | 1.5953e-11
230 | xMGLY + NO = NO + MGLY | 9.1272e-12
231 | xMGLY + HO2 = HO2 | 1.4874e-11
232 | xMGLY + NO3 = NO3 + MGLY | 2.3e-12
233 | xMGLY + SumRO2 = SumRO2 + #.5 MGLY | 1.6e-14
234 | xMGLY + SumRCO3 = SumRCO3 + MGLY | 1.5953e-11
235 | xBUDAL + NO = NO + BUDAL | 9.1272e-12
236 | xBUDAL + HO2 = HO2 | 1.4874e-11
237 | xBUDAL + NO3 = NO3 + BUDAL | 2.3e-12
238 | xBUDAL + SumRO2 = SumRO2 + #.5 BUDAL | 1.6e-14
239 | xBUDAL + SumRCO3 = SumRCO3 + BUDAL | 1.5953e-11
240 | xFURNS + NO = NO + FURNS | 9.1272e-12
241 | xFURNS + HO2 = HO2 | 1.4874e-11
242 | xFURNS + NO3 = NO3 + FURNS | 2.3e-12
243 | xFURNS + SumRO2 = SumRO2 + #.5 FURNS | 1.6e-14
244 | xFURNS + SumRCO3 = SumRCO3 + FURNS | 1.5953e-11
245 | xBALD + NO = NO + BALD | 9.1272e-12
246 | xBALD + HO2 = HO2 | 1.4874e-11
247 | xBALD + NO3 = NO3 + BALD | 2.3e-12
248 | xBALD + SumRO2 = SumRO2 + #.5 BALD | 1.6e-14
249 | xBALD + SumRCO3 = SumRCO3 + BALD | 1.5953e-11
250 | xBENX + NO = NO + BENX | 9.1272e-12
251 | xBENX + HO2 = HO2 | 1.4874e-11
252 | xBENX + NO3 = NO3 + BENX | 2.3e-12
253 | xBENX + SumRO2 = SumRO2 + #.5 BENX | 1.6e-14
254 | xBENX + SumRCO3 = SumRCO3 + BENX | 1.5953e-11
255 | xRCHO + NO = NO + RCHO | 9.1272e-12
256 | xRCHO + HO2 = HO2 | 1.4874e-11
257 | xRCHO + NO3 = NO3 + RCHO | 2.3e-12
258 | xRCHO + SumRO2 = SumRO2 + #.5 RCHO | 1.6e-14
259 | xRCHO + SumRCO3 = SumRCO3 + RCHO | 1.5953e-11
260 | xKET2 + NO = NO + KET2 | 9.1272e-12
261 | xKET2 + HO2 = HO2 | 1.4874e-11
262 | xKET2 + NO3 = NO3 + KET2 | 2.3e-12
263 | xKET2 + SumRO2 = SumRO2 + #.5 KET2 | 1.6e-14
264 | xKET2 + SumRCO3 = SumRCO3 + KET2 | 1.5953e-11
265 | xLVKS + NO = NO + LVKS | 9.1272e-12
266 | xLVKS + HO2 = HO2 | 1.4874e-11
267 | xLVKS + NO3 = NO3 + LVKS | 2.3e-12
268 | xLVKS + SumRO2 = SumRO2 + #.5 LVKS | 1.6e-14
269 | xLVKS + SumRCO3 = SumRCO3 + LVKS | 1.5953e-11
270 | xOLEA1 + NO = NO + OLEA1 | 9.1272e-12
271 | xOLEA1 + HO2 = HO2 | 1.4874e-11
272 | xOLEA1 + NO3 = NO3 + OLEA1 | 2.3e-12
273 | xOLEA1 + SumRO2 = SumRO2 + #.5 OLEA1 | 1.6e-14
274 | xOLEA1 + SumRCO3 = SumRCO3 + OLEA1 | 1.5953e-11
275 | xOLEA2 + NO = NO + OLEA2 | 9.1272e-12
276 | xOLEA2 + HO2 = HO2 | 1.4874e-11
277 | xOLEA2 + NO3 = NO3 + OLEA2 | 2.3e-12
278 | xOLEA2 + SumRO2 = SumRO2 + #.5 OLEA2 | 1.6e-14
279 | xOLEA2 + SumRCO3 = SumRCO3 + OLEA2 | 1.5953e-11
280 | xOLEP + NO = NO + OLEP | 9.1272e-12
281 | xOLEP + HO2 = HO2 | 1.4874e-11
282 | xOLEP + NO3 = NO3 + OLEP | 2.3e-12
283 | xOLEP + SumRO2 = SumRO2 + #.5 OLEP | 1.6e-14
284 | xOLEP + SumRCO3 = SumRCO3 + OLEP | 1.5953e-11
285 | xOACID + NO = NO + OACID | 9.1272e-12
286 | xOACID + HO2 = HO2 | 1.4874e-11
287 | xOACID + NO3 = NO3 + OACID | 2.3e-12
288 | xOACID + SumRO2 = SumRO2 + #.5 OACID | 1.6e-14
289 | xOACID + SumRCO3 = SumRCO3 + OACID | 1.5953e-11
290 | xPACID + NO = NO + PACID | 9.1272e-12
291 | xPACID + HO2 = HO2 | 1.4874e-11
292 | xPACID + NO3 = NO3 + PACID | 2.3e-12
293 | xPACID + SumRO2 = SumRO2 + #.5 PACID | 1.6e-14
294 | xPACID + SumRCO3 = SumRCO3 + PACID | 1.5953e-11
295 | xAMINS + NO = NO + AMINS | 9.1272e-12
296 | xAMINS + HO2 = HO2 | 1.4874e-11
297 | xAMINS + NO3 = NO3 + AMINS | 2.3e-12
298 | xAMINS + SumRO2 = SumRO2 + #.5 AMINS | 1.6e-14
299 | xAMINS + SumRCO3 = SumRCO3 + AMINS | 1.5953e-11
305 | xRPNO3 + NO = NO + RPNO3 | 9.1272e-12
306 | xRPNO3 + HO2 = HO2 | 1.4874e-11
307 | xRPNO3 + NO3 = NO3 + RPNO3 | 2.3e-12
308 | xRPNO3 + SumRO2 = SumRO2 + #.5 RPNO3 | 1.6e-14
309 | xRPNO3 + SumRCO3 = SumRCO3 + RPNO3 | 1.5953e-11
310 | xRCNO3 + NO = NO + RCNO3 | 9.1272e-12
311 | xRCNO3 + HO2 = HO2 | 1.4874e-11
312 | xRCNO3 + NO3 = NO3 + RCNO3 | 2.3e-12
313 | xRCNO3 + SumRO2 = SumRO2 + #.5 RCNO3 | 1.6e-14
314 | xRCNO3 + SumRCO3 = SumRCO3 + RCNO3 | 1.5953e-11
315 | xRHNO3 + NO = NO + RHNO3 | 9.1272e-12
316 | xRHNO3 + HO2 = HO2 | 1.4874e-11
317 | xRHNO3 + NO3 = NO3 + RHNO3 | 2.3e-12
318 | xRHNO3 + SumRO2 = SumRO2 + #.5 RHNO3 | 1.6e-14
319 | xRHNO3 + SumRCO3 = SumRCO3 + RHNO3 | 1.5953e-11
320 | xRDNO3 + NO = NO + RDNO3 | 9.1272e-12
321 | xRDNO3 + HO2 = HO2 | 1.4874e-11
322 | xRDNO3 + NO3 = NO3 + RDNO3 | 2.3e-12
323 | xRDNO3 + SumRO2 = SumRO2 + #.5 RDNO3 | 1.6e-14
324 | xRDNO3 + SumRCO3 = SumRCO3 + RDNO3 | 1.5953e-11
330 | xHPCRB + NO = NO + HPCRB | 9.1272e-12
331 | xHPCRB + HO2 = HO2 | 1.4874e-11
332 | xHPCRB + NO3 = NO3 + HPCRB | 2.3e-12
333 | xHPCRB + SumRO2 = SumRO2 + #.5 HPCRB | 1.6e-14
334 | xHPCRB + SumRCO3 = SumRCO3 + HPCRB | 1.5953e-11
335 | xAFG1 + NO = NO + AFG1 | 9.1272e-12
336 | xAFG1 + HO2 = HO2 | 1.4874e-11
337 | xAFG1 + NO3 = NO3 + AFG1 | 2.3e-12
338 | xAFG1 + SumRO2 = SumRO2 + #.5 AFG1 | 1.6e-14
339 | xAFG1 + SumRCO3 = SumRCO3 + AFG1 | 1.5953e-11
340 | xAFG2A + NO = NO + AFG2A | 9.1272e-12
341 | xAFG2A + HO2 = HO2 | 1.4874e-11
342 | xAFG2A + NO3 = NO3 + AFG2A | 2.3e-12
343 | xAFG2A + SumRO2 = SumRO2 + #.5 AFG2A | 1.6e-14
344 | xAFG2A + SumRCO3 = SumRCO3 + AFG2A | 1.5953e-11
345 | xAFG2B + NO = NO + AFG2B | 9.1272e-12
346 | xAFG2B + HO2 = HO2 | 1.4874e-11
347 | xAFG2B + NO3 = NO3 + AFG2B | 2.3e-12
348 | xAFG2B + SumRO2 = SumRO2 + #.5 AFG2B | 1.6e-14
349 | xAFG2B + SumRCO3 = SumRCO3 + AFG2B | 1.5953e-11
350 | xAFG3 + NO = NO + AFG3 | 9.1272e-12
351 | xAFG3 + HO2 = HO2 | 1.4874e-11
352 | xAFG3 + NO3 = NO3 + AFG3 | 2.3e-12
353 | xAFG3 + SumRO2 = SumRO2 + #.5 AFG3 | 1.6e-14
354 | xAFG3 + SumRCO3 = SumRCO3 + AFG3 | 1.5953e-11
355 | xPAN2 + NO = NO + PAN2 | 9.1272e-12
356 | xPAN2 + HO2 = HO2 | 1.4874e-11
357 | xPAN2 + NO3 = NO3 + PAN2 | 2.3e-12
358 | xPAN2 + SumRO2 = SumRO2 + #.5 PAN2 | 1.6e-14
359 | xPAN2 + SumRCO3 = SumRCO3 + PAN2 | 1.5953e-11
365 | xMEO2 + NO = NO + MEO2 + SumRO2 | 9.1272e-12
366 | xMEO2 + HO2 = HO2 | 1.4874e-11
367 | xMEO2 + NO3 = NO3 + MEO2 + SumRO2 | 2.3e-12
368 | xMEO2 + SumRO2 = SumRO2 + #.5 MEO2 + #.5 SumRO2 | 1.6e-14
369 | xMEO2 + SumRCO3 = SumRCO3 + MEO2 + SumRO2 | 1.5953e-11
370 | xETO2 + NO = NO + ETO2 + SumRO2 | 9.1272e-12
371 | xETO2 + HO2 = HO2 | 1.4874e-11
372 | xETO2 + NO3 = NO3 + ETO2 + SumRO2 | 2.3e-12
373 | xETO2 + SumRO2 = SumRO2 + #.5 ETO2 + #.5 SumRO2 | 1.6e-14
374 | xETO2 + SumRCO3 = SumRCO3 + ETO2 + SumRO2 | 1.5953e-11
375 | xMECO3 + NO = NO + MECO3 + SumRCO3 | 9.1272e-12
376 | xMECO3 + HO2 = HO2 | 1.4874e-11
377 | xMECO3 + NO3 = NO3 + MECO3 + SumRCO3 | 2.3e-12
378 | xMECO3 + SumRO2 = SumRO2 + #.5 MECO3 + #.5 SumRCO3 | 1.6e-14
379 | xMECO3 + SumRCO3 = SumRCO3 + MECO3 + SumRCO3 | 1.5953e-11
380 | xR2CO3 + NO = NO + R2CO3 + SumRCO3 | 9.1272e-12
381 | xR2CO3 + HO2 = HO2 | 1.4874e-11
382 | xR2CO3 + NO3 = NO3 + R2CO3 + SumRCO3 | 2.3e-12
383 | xR2CO3 + SumRO2 = SumRO2 + #.5 R2CO3 + #.5 SumRCO3 | 1.6e-14
384 | xR2CO3 + SumRCO3 = SumRCO3 + R2CO3 + SumRCO3 | 1.5953e-11
385 | xMACO3 + NO = NO + MACO3 + SumRCO3 | 9.1272e-12
386 | xMACO3 + HO2 = HO2 | 1.4874e-11
387 | xMACO3 + NO3 = NO3 + MACO3 + SumRCO3 | 2.3e-12
388 | xMACO3 + SumRO2 = SumRO2 + #.5 MACO3 + #.5 SumRCO3 | 1.6e-14
389 | xMACO3 + SumRCO3 = SumRCO3 + MACO3 + SumRCO3 | 1.5953e-11
390 | xTBUO + NO = NO + TBUO | 9.1272e-12
391 | xTBUO + HO2 = HO2 | 1.4874e-11
392 | xTBUO + NO3 = NO3 + TBUO | 2.3e-12
393 | xTBUO + SumRO2 = SumRO2 + #.5 TBUO | 1.6e-14
394 | xTBUO + SumRCO3 = SumRCO3 + TBUO | 1.5953e-11
395 | xBZO + NO = NO + BZO | 9.1272e-12
396 | xBZO + HO2 = HO2 | 1.4874e-11
397 | xBZO + NO3 = NO3 + BZO | 2.3e-12
398 | xBZO + SumRO2 = SumRO2 + #.5 BZO | 1.6e-14
399 | xBZO + SumRCO3 = SumRCO3 + BZO | 1.5953e-11
400 | yROOH + NO = NO | 9.1272e-12
401 | yROOH + HO2 = HO2 + ROOH | 1.4874e-11
402 | yROOH + NO3 = NO3 | 2.3e-12
403 | yROOH + SumRO2 = SumRO2 + #.5 KET2 | 1.6e-14
404 | yROOH + SumRCO3 = SumRCO3 | 1.5953e-11
405 | yRUOOH + NO = NO | 9.1272e-12
406 | yRUOOH + HO2 = HO2 + RUOOH | 1.4874e-11
407 | yRUOOH + NO3 = NO3 | 2.3e-12
408 | yRUOOH + SumRO2 = SumRO2 + #.5 OLEP | 1.6e-14
409 | yRUOOH + SumRCO3 = SumRCO3 | 1.5953e-11
410 | yRAOOH + NO = NO | 9.1272e-12
411 | yRAOOH + HO2 = HO2 + RAOOH | 1.4874e-11
412 | yRAOOH + NO3 = NO3 | 2.3e-12
413 | yRAOOH + SumRO2 = SumRO2 + #.5 OLEP | 1.6e-14
414 | yRAOOH + SumRCO3 = SumRCO3 | 1.5953e-11
415 | yHPCRB + NO = NO | 9.1272e-12
416 | yHPCRB + HO2 = HO2 + HPCRB | 1.4874e-11
417 | yHPCRB + NO3 = NO3 | 2.3e-12
418 | yHPCRB + SumRO2 = SumRO2 + #.5 KET2 | 1.6e-14
419 | yHPCRB + SumRCO3 = SumRCO3 | 1.5953e-11
420 | yRPNO3 + NO = NO | 9.1272e-12
421 | yRPNO3 + HO2 = HO2 + RPNO3 | 1.4874e-11
422 | yRPNO3 + NO3 = NO3 | 2.3e-12
423 | yRPNO3 + SumRO2 = SumRO2 + #.5 R1NO3 | 1.6e-14
424 | yRPNO3 + SumRCO3 = SumRCO3 | 1.5953e-11
425 | zR1NO3 + NO = NO + R1NO3 | 9.1272e-12
426 | zR1NO3 + HO2 = HO2 | 1.4874e-11
427 | zR1NO3 + NO3 = NO3 + KET2 + HO2 | 2.3e-12
428 | zR1NO3 + SumRO2 = SumRO2 + #.5 KET2 + #.5 HO2 | 1.6e-14
429 | zR1NO3 + SumRCO3 = SumRCO3 + KET2 + HO2 | 1.5953e-11
430 | zR2NO3 + NO = NO + R2NO3 | 9.1272e-12
431 | zR2NO3 + HO2 = HO2 | 1.4874e-11
432 | zR2NO3 + NO3 = NO3 + KET2 + HO2 | 2.3e-12
433 | zR2NO3 + SumRO2 = SumRO2 + #.5 KET2 + #.5 HO2 | 1.6e-14
434 | zR2NO3 + SumRCO3 = SumRCO3 + KET2 + HO2 | 1.5953e-11
435 | zRHNO3 + NO = NO + RHNO3 | 9.1272e-12
436 | zRHNO3 + HO2 = HO2 | 1.4874e-11
437 | zRHNO3 + NO3 = NO3 + KET2 + HO2 | 2.3e-12
438 | zRHNO3 + SumRO2 = SumRO2 + #.5 KET2 + #.5 HO2 | 1.6e-14
439 | zRHNO3 + SumRCO3 = SumRCO3 + KET2 + HO2 | 1.5953e-11
440 | zRCNO3 + NO = NO + RCNO3 | 9.1272e-12
441 | zRCNO3 + HO2 = HO2 | 1.4874e-11
442 | zRCNO3 + NO3 = NO3 + KET2 + HO2 | 2.3e-12
443 | zRCNO3 + SumRO2 = SumRO2 + #.5 KET2 + #.5 HO2 | 1.6e-14
444 | zRCNO3 + SumRCO3 = SumRCO3 + KET2 + HO2 | 1.5953e-11
445 | zRANO3 + NO = NO + RANO3 | 9.1272e-12
446 | zRANO3 + HO2 = HO2 | 1.4874e-11
447 | zRANO3 + NO3 = NO3 + RUOOH + HO2 | 2.3e-12
448 | zRANO3 + SumRO2 = SumRO2 + #.5 RUOOH + #.5 HO2 | 1.6e-14
449 | zRANO3 + SumRCO3 = SumRCO3 + RUOOH + HO2 | 1.5953e-11
450 | zRPNO3 + NO = NO + RPNO3 | 9.1272e-12
451 | zRPNO3 + HO2 = HO2 | 1.4874e-11
452 | zRPNO3 + NO3 = NO3 + RUOOH + HO2 | 2.3e-12
453 | zRPNO3 + SumRO2 = SumRO2 + #.5 RUOOH + #.5 HO2 | 1.6e-14
454 | zRPNO3 + SumRCO3 = SumRCO3 + RUOOH + HO2 | 1.5953e-11
455 | zRDNO3 + NO = NO + RDNO3 | 9.1272e-12
456 | zRDNO3 + HO2 = HO2 | 1.4874e-11
457 | zRDNO3 + NO3 = NO3 + R1NO3 + HO2 | 2.3e-12
458 | zRDNO3 + SumRO2 = SumRO2 + #.5 R1NO3 + #.5 HO2 | 1.6e-14
459 | zRDNO3 + SumRCO3 = SumRCO3 + R1NO3 + HO2 | 1.5953e-11
460 | zRNNO3 + NO = NO + RNNO3 | 9.1272e-12
461 | zRNNO3 + HO2 = HO2 | 1.4874e-11
462 | zRNNO3 + NO3 = NO3 + OTHN + HO2 | 2.3e-12
463 | zRNNO3 + SumRO2 = SumRO2 + #.5 OTHN + #.5 HO2 | 1.6e-14
464 | zRNNO3 + SumRCO3 = SumRCO3 + OTHN + HO2 | 1.5953e-11
465 | zPAN2 + NO = NO + PAN2 | 9.1272e-12
466 | zPAN2 + HO2 = HO2 | 1.4874e-11
467 | zPAN2 + NO3 = NO3 + RCHO + HO2 | 2.3e-12
468 | zPAN2 + SumRO2 = SumRO2 + #.5 RCHO + #.5 HO2 | 1.6e-14
469 | zPAN2 + SumRCO3 = SumRCO3 + RCHO + HO2 | 1.5953e-11
Q2NO | R2CO3 + NO = NO2 + #.95 xHO2 + #.96 RO2C + #.04 RO2XC + #.95 xETCHO + #.04 zR1NO3 + CO2 + yROOH + SumRO2 | 2.0982e-11
Q2N2 | R2CO3 + NO2 = PAN2 | 7.7e-12
Q2N3 | R2CO3 + NO3 = NO2 + #.95 xHO2 + #.96 RO2C + #.04 RO2XC + #.95 xETCHO + #.04 zR1NO3 + CO2 + yROOH + SumRO2 | 4e-12
Q2H2 | R2CO3 + HO2 = #.13 O3 + #.5 OH + #.48 xHO2 + #.48 RO2C + #.02 RO2XC + #.48 xETCHO + #.13 OACID + #.37 PACID + #.02 zR1NO3 + #.5 CO2 + #.5 yROOH + #.5 SumRO2 | 2.2005e-11
Q2R2 | R2CO3 + SumRO2 = #.95 xHO2 + #.96 RO2C + #.04 RO2XC + #.95 xETCHO + #.04 zR1NO3 + CO2 + yROOH + SumRO2 | 1.44e-11
Q5UI | MACO3 = #.93 xHO2 + #.93 RO2C + #.07 RO2XC + #.93 xPACID + #.07 zRCNO3 + SumRO2 | 39.8296
Q5NO | MACO3 + NO = NO2 + MEO2 + HCHO + CO + CO2 + SumRO2 | 2.0982e-11
Q5N2 | MACO3 + NO2 = APANS | 7.7e-12
C2OH | ETHAN + OH = ETO2 + SumRO2 | 2.4932e-13
C3OH | PROP + OH = #.95 xHO2 + #.01 xMEO2 + #.96 RO2C + #.04 RO2XC + #.01 xMECHO + #.27 xETCHO + #.68 xACET + #.04 zR1NO3 + yROOH + SumRO2 | 1.1094e-12
C4OH | NC4 + OH = #.59 xHO2 + #.33 xETO2 + #1.02 RO2C + #.08 RO2XC + #.33 xMECHO + #.12 xRCHO + #.48 xMEK + #.07 zR1NO3 + #.01 zRHNO3 + #1.1 yROOH + #1.1 SumRO2 | 2.3754e-12
E1OH | ETHEN + OH = xHO2 + RO2C + #1.48 xHCHO + #.26 xGLCHO + yROOH + SumRO2 | 7.9017e-12
E1O3 | ETHEN + O3 = #.17 OH + #.27 HO2 + #.42 HCHO2 + HCHO + #.18 H2 + #.35 CO + #.23 CO2 | 1.5502e-18
E1N3 | ETHEN + NO3 = #.01 xNO2 + #.99 xHO2 + RO2C + #.01 xHCHO + #.99 xRCNO3 + yRPNO3 + SumRO2 | 2.0961e-16
E1OP | ETHEN + O3P = #1.09 HO2 + #.51 MEO2 + #.1 MECHO + #.51 CO + #4.41 NROG + #.51 SumRO2 | 7.3029e-13
E2OH | PROPE + OH = #.97 xHO2 + #.97 RO2C + #.03 RO2XC + #.97 xHCHO + #.97 xMECHO + #.03 zRHNO3 + yROOH + SumRO2 | 2.4367e-11
E2O3 | PROPE + O3 = PROPE_O3 + #.3 OH + #.17 HO2 + #.16 xHO2 + #.03 MEO2 + #.21 HCHO2 + #.12 MECHO2 + #.22 RO2C + #.5 HCHO + #.05 xHCHO + #.05 MEOH + #.5 MECHO + #.09 H2 + #.22 CO + #.24 CO2 + #.09 CH4 + #.25 SumRO2 | 1.0502e-17
492 | PROPE_O3 = #.05 xOH + #.16 xPACID + #.05 CO2 | 2.4472
493 | PROPE_O3 + NO = NO + #.06 xHO2 + #.15 xHCHO + #.2 CO + #.18 yHPCRB | 9.1251e-12
E2N3 | PROPE + NO3 = #.29 xNO2 + #.68 xHO2 + #.97 RO2C + #.03 RO2XC + #.29 xHCHO + #.29 xMECHO + #.68 xRCNO3 + #.03 zRDNO3 + yRPNO3 + SumRO2 | 9.5425e-15
E2OP | PROPE + O3P = #.25 ETCHO + #.25 ACET + #.5 ALK2 | 3.986e-12
IPOH | ISOP + OH = ISOP_OH + #.57 xHO2 + #.55 RO2C + #.05 RO2XC + #.5 xHCHO + #.23 xMACR + #.27 xMVK + #.05 zRHNO3 + #.05 xFURNS + #.6 yRUOOH + #.6 SumRO2 | 9.9938e-11
497 | ISOP_OH = #.06 xOH + #.32 HO2 + #.31 HPCRB + #.06 xHPCRB | 1.3101
498 | ISOP_OH + NO = NO + #.33 xHO2 + #.38 RO2C + #.05 RO2XC + #.03 xHCHO + #.34 xOLEA1 + #.05 zRHNO3 + #.42 yRUOOH + #.43 SumRO2 | 9.1251e-12
IPO3 | ISOP + O3 = #.13 OH + #.62 HO2 + #.16 MECO3 + #.23 HCHO2 + #.06 RCHO2 + #.4 HCHO + #.39 MACR + #.16 MVK + #.05 OLEP + #.1 H2 + #.33 CO + #.13 CO2 + #.16 SumRCO3 | 1.2787e-17
IPN3 | ISOP + NO3 = ISOP_N3 + #.71 xNO2 + #.07 xHO2 + #.91 RO2C + #.1 RO2XC + #.49 xHCHO + #.22 xOLEA1 + #.48 xMVK + #.04 xRCNO3 + #.1 zRDNO3 + yRPNO3 + #1.01 SumRO2 | 6.519e-13
501 | ISOP_N3 = #.11 xNO2 + #.04 xRPNO3 + #.12 xHPCRB | 1.0702
502 | ISOP_N3 + NO = NO + #.11 xHO2 + #.14 RO2C + #.01 RO2XC + #.09 xHCHO + #.05 xRHNO3 + #.09 xRCNO3 + #.01 zRDNO3 + #.11 yRPNO3 + #.15 SumRO2 | 9.1251e-12
IPOP | ISOP + O3P = #.25 HO2 + #.25 MEO2 + #.75 OLEP + #.25 SumRO2 | 3.5e-11
E3OH | BUT13 + OH = BUT13_OH + #.63 xHO2 + #.66 RO2C + #.04 RO2XC + #.61 xHCHO + #.58 xACRO + #.02 xOLEA1 + #.04 zRHNO3 + #.05 xFURNS + #.69 yRUOOH + #.7 SumRO2 | 6.6292e-11
505 | BUT13_OH = #.02 xOH + #.31 HO2 + #.31 HPCRB | 1.1737
506 | BUT13_OH + NO = NO + #.31 xHO2 + #.3 RO2C + #.02 RO2XC + #.29 xOLEA1 + #.02 zRHNO3 + #.33 yRUOOH + #.32 SumRO2 | 9.1251e-12
E3O3 | BUT13 + O3 = BUT13_O3 + #.08 OH + #.5 HO2 + #.27 xHO2 + #.21 HCHO2 + #.14 RCHO2 + #.36 RO2C + #.5 HCHO + #.09 xHCHO + #.5 ACRO + #.09 H2 + #.54 CO + #.12 CO2 + #.36 SumRO2 | 6.3064e-18
508 | BUT13_O3 = #.09 xOH + #.27 xPACID + #.09 CO2 | 2.6251
509 | BUT13_O3 + NO = NO + #.09 xHO2 + #.25 xHCHO + #.02 xGLY + #.33 CO + #.3 yHPCRB | 9.1251e-12
E3N3 | BUT13 + NO3 = #.89 xNO2 + #.06 xHO2 + #.94 RO2C + #.06 RO2XC + #.74 xHCHO + #.74 xACRO + #.14 xOLEA1 + #.06 xRCNO3 + #.06 zRDNO3 + yRPNO3 + SumRO2 | 1.1e-13
E3OP | BUT13 + O3P = #.25 OLEA2 + #.25 MVK + #.5 OLEP | 1.9761e-11
APOH | APINE + OH = APINE_OH + #.01 HO2 + #.67 xHO2 + #1.05 RO2C + #.29 RO2XC + #.08 xHCHO + #.51 xRCHO + #.08 xOLEA2 + #.17 xACET + #.06 xMVK + #.03 xLVKS + #.01 zR2NO3 + #.28 zRHNO3 + #.02 xHPCRB + #.53 yROOH + #.7 yRUOOH + #.12 yHPCRB + #1.34 SumRO2 | 5.3065e-11
513 | APINE_OH = #.01 xOH + #.07 xHPCRB | 3.933
514 | APINE_OH + NO = NO + #.07 RO2C + #.02 RO2XC + #.01 xHCHO + #.06 xOLEA2 + #.02 zRHNO3 + #.09 yHPCRB + #.09 SumRO2 | 9.1251e-12
APO3 | APINE + O3 = #.68 OH + #.03 xOH + #.01 HO2 + #.16 xHO2 + #.03 xMECO3 + #.2 xR2CO3 + #.29 RCHO2 + #.79 RO2C + #.26 RO2XC + #.2 xHCHO + #.15 xRCHO + #.09 xACET + #.03 KET2 + #.03 xBACL + #.07 xPACID + #.26 zRCNO3 + #.17 CO + #.03 CO2 + #.81 yHPCRB + #1.05 SumRO2 | 9.5944e-17
APN3 | APINE + NO3 = #.81 xNO2 + #.81 RO2C + #.19 RO2XC + #.81 xRCHO + #.19 zRDNO3 + yRPNO3 + SumRO2 | 6.2157e-12
APOP | APINE + O3P = #.5 KET2 + #.5 ALK4 | 3.2e-11
BPOH | BPINE + OH = BPINE_OH + #.01 xOH + #.49 xHO2 + #.03 xR2CO3 + #1.45 RO2C + #.43 RO2XC + #.35 xHCHO + #.03 xRCHO + #.23 xOLEA2 + #.29 xACET + #.11 xKET2 + #.02 xPACID + #.02 zR2NO3 + #.31 zRHNO3 + #.09 zRCNO3 + #.02 xHPCRB + #.32 yROOH + yRUOOH + #.47 yHPCRB + #1.88 SumRO2 | 7.5826e-11
519 | BPINE_OH = #.04 xOH + #.01 HO2 + #.04 xPACID + #.1 xHPCRB + #.01 CO2 | 3.4461
520 | BPINE_OH + NO = NO + #.13 RO2C + #.03 RO2XC + #.02 xHCHO + #.01 xRCHO + #.08 xOLEA2 + #.03 zRHNO3 + #.01 zRCNO3 + #.01 yRUOOH + #.19 yHPCRB + #.16 SumRO2 | 9.1251e-12
BPO3 | BPINE + O3 = #.39 OH + #.19 HO2 + #.19 xR2CO3 + #.21 HCHO2 + #.2 RCHO2 + #.19 RO2C + #.06 RO2XC + #.5 HCHO + #.5 KET2 + #.06 zRCNO3 + #.09 H2 + #.17 CO + #.12 CO2 + #.21 yHPCRB + #.25 SumRO2 | 1.8937e-17
BPN3 | BPINE + NO3 = #.06 xOH + #.18 xHO2 + #.14 xR2CO3 + #2.25 RO2C + #.63 RO2XC + #.04 xHCHO + #.02 xRCHO + #.27 xACET + #.14 xPACID + #.23 xRCNO3 + #.43 zRCNO3 + #.19 zRDNO3 + #.04 CO2 + yRPNO3 + #2.88 SumRO2 | 2.5e-12
BPOP | BPINE + O3P = #.5 RCHO + #.5 ALK5 | 2.7e-11
ACOH | ACETL + OH = #.67 OH + #.33 HO2 + #.33 HCOOH + #.67 GLY + #.33 CO | 7.4677e-13
ACO3 | ACETL + O3 = #.26 HO2 + #.34 RCHO2 + #.34 HCHO + #.18 HCOOH + #.31 CO + #.47 CO2 | 1e-20
BZOH | BENZ + OH = #.69 HO2 + #.28 xHO2 + #.28 RO2C + #.04 RO2XC + #.28 xGLY + #.12 OLEA2 + #.57 PHEN + #.28 xBUDAL + #.04 zRANO3 + #.31 yRAOOH + #.32 SumRO2 | 1.2148e-12
TLOH | TOLU + OH = #.41 HO2 + #.5 xHO2 + #.5 RO2C + #.08 RO2XC + #.22 xGLY + #.22 xMGLY + #.01 OLEA1 + #.2 OLEA2 + #.19 CRES + #.06 xBALD + #.22 xBUDAL + #.02 xAFG1 + #.19 xAFG2A + #.01 zR1NO3 + #.07 zRANO3 + #.08 yROOH + #.51 yRAOOH + #.58 SumRO2 | 5.6368e-12
OXOH | OXYL + OH = #.35 HO2 + #.54 xHO2 + #.54 RO2C + #.11 RO2XC + #.12 xGLY + #.22 xMGLY + #.1 OLEA1 + #.1 OLEA2 + #.06 LVKS + #.15 xBACL + #.08 XYNL + #.06 xBALD + #.15 xBUDAL + #.01 xAFG1 + #.22 xAFG2A + #.11 xAFG2B + #.02 zR2NO3 + #.09 zRANO3 + #.08 yROOH + #.57 yRAOOH + #.65 SumRO2 | 1.36e-11
MXOH | MXYL + OH = #.21 HO2 + #.66 xHO2 + #.66 RO2C + #.13 RO2XC + #.04 xGLY + #.59 xMGLY + #.13 OLEA2 + #.07 XYNL + #.03 xBALD + #.05 xAFG1 + #.58 xAFG2A + #.01 zR2NO3 + #.12 zRANO3 + #.03 yROOH + #.75 yRAOOH + #.79 SumRO2 | 2.31e-11
PXOH | PXYL + OH = #.38 HO2 + #.52 xHO2 + #.52 RO2C + #.11 RO2XC + #.16 xGLY + #.29 xMGLY + #.02 OLEA1 + #.23 OLEA2 + #.14 XYNL + #.07 xBALD + #.29 xAFG1 + #.16 xAFG3 + #.02 zR2NO3 + #.09 zRANO3 + #.09 yROOH + #.53 yRAOOH + #.63 SumRO2 | 1.2077e-11
X1OH | BZ123 + OH = #.18 HO2 + #.67 xHO2 + #.67 RO2C + #.15 RO2XC + #.03 xGLY + #.07 xMGLY + #.03 OLEA1 + #.03 OLEA2 + #.1 LVKS + #.54 xBACL + #.02 XYNL + #.02 xBALD + #.54 xAFG2A + #.1 xAFG2B + #.01 zR2NO3 + #.14 zRANO3 + #.03 yROOH + #.78 yRAOOH + #.82 SumRO2 | 3.27e-11
X2OH | BZ124 + OH = #.23 HO2 + #.63 xHO2 + #.63 RO2C + #.14 RO2XC + #.03 xGLY + #.51 xMGLY + #.04 OLEA1 + #.11 OLEA2 + #.02 LVKS + #.06 xBACL + #.05 XYNL + #.03 xBALD + #.08 xAFG1 + #.04 xAFG2A + #.27 xAFG2B + #.21 xAFG3 + #.01 zR2NO3 + #.13 zRANO3 + #.04 yROOH + #.73 yRAOOH + #.77 SumRO2 | 3.25e-11
X3OH | BZ135 + OH = #.17 HO2 + #.68 xHO2 + #.68 RO2C + #.15 RO2XC + #.67 xMGLY + #.11 OLEA2 + #.05 XYNL + #.02 xBALD + #.67 xAFG2A + #.01 zR2NO3 + #.15 zRANO3 + #.02 yROOH + #.81 yRAOOH + #.83 SumRO2 | 5.86e-11
EBOH | C2BEN + OH = #.36 HO2 + #.51 xHO2 + #.01 xMEO2 + #.54 RO2C + #.12 RO2XC + #.02 xHCHO + #.18 xGLY + #.18 xMGLY + #.01 OLEA1 + #.17 OLEA2 + #.16 XYNL + #.03 xBALD + #.18 xBUDAL + #.02 xAFG1 + #.16 xAFG2A + #.05 zR2NO3 + #.07 zRANO3 + #.13 xBENX + #.23 yROOH + #.44 yRAOOH + #.66 SumRO2 | 7e-12
MTOH | MTBE + OH = #.72 xHO2 + #.19 xMEO2 + #1.12 RO2C + #.09 RO2XC + #.2 xHCHO + #.09 zR1NO3 + #.17 ALK1 + #.72 ALK2 + #.01 ALK3 + #.89 yROOH + #1.21 SumRO2 | 3.0942e-12
MLOH | MEOH + OH = HO2 + HCHO | 8.7812e-13
FAOH | HCOOH + OH = HO2 + CO2 | 4.5e-13
H1OH | MEOOH + OH = #.03 OH + #.97 MEO2 + #.03 HCHO + #.97 SumRO2 | 1.0034e-11
H1HV | MEOOH + HV = OH + HO2 + HCHO | 6.5667e-06
A2OH | MECHO + OH = #.01 xOH + #.04 xHO2 + #.95 MECO3 + #.05 RO2C + #.02 xHCHO + #.03 xPACID + #.01 CO + #.01 CO2 + #.01 yHPCRB + #.05 SumRO2 + #.95 SumRCO3 | 1.4917e-11
A2N3 | MECHO + NO3 = HNO3 + MECO3 + SumRCO3 | 2.7263e-15
A2HV | MECHO + HV = HO2 + #.9 MEO2 + #.1 MECO3 + #.9 CO + #.9 SumRO2 + #.1 SumRCO3 | 7.7433e-06
EAOH | ETOH + OH = #.95 HO2 + #.05 xHO2 + #.05 RO2C + #.07 xHCHO + #.95 MECHO + #.01 xGLCHO + #.05 yROOH + #.05 SumRO2 | 3.3247e-12
GAOH | GLCHO + OH = #.2 HO2 + #.8 R2CO3 + #.2 GLY + #.8 SumRCO3 | 1.1e-11
GAN3 | GLCHO + NO3 = HNO3 + #.1 HO2 + #.9 R2CO3 + #.1 GLY + #.9 SumRCO3 | 1.8392e-14
GAHV | GLCHO + HV = #.07 OH + #.01 xOH + #1.66 HO2 + #.06 xHO2 + #.07 RO2C + #.83 HCHO + #.03 xHCHO + #.1 MEOH + #.04 xPACID + #.95 CO + #.01 CO2 + #.02 yHPCRB + #.07 SumRO2 | 1.54e-05
A3OH | ETCHO + OH = #.04 xHO2 + #.96 R2CO3 + #.04 RO2C + #.04 xMECHO + #.01 xPACID + #.04 CO + #.03 yHPCRB + #.04 SumRO2 + #.96 SumRCO3 | 1.9923e-11
A3N3 | ETCHO + NO3 = HNO3 + R2CO3 + SumRCO3 | 6.3e-15
A3HV | ETCHO + HV = HO2 + ETO2 + CO + SumRO2 | 5.785e-05
AROH | ACRO + OH = ACRO_OH + #.31 xHO2 + #.68 MACO3 + #.31 RO2C + #.01 RO2XC + #.07 xHCHO + #.24 xGLCHO + #.01 xGLY + #.01 zRHNO3 + #.24 CO + #.22 yHPCRB + #.32 SumRO2 + #.68 SumRCO3 | 2.1715e-11
551 | ACRO_OH = #.06 xPACID | 1.1237
552 | ACRO_OH + NO = NO + #.06 xGLY + #.06 yHPCRB | 9.1251e-12
ARO3 | ACRO + O3 = #.15 OH + #.27 HO2 + #.38 HCHO2 + #.03 RCHO2 + #.13 HCHO + #.02 HCOOH + #.9 GLY + #.16 H2 + #.34 CO + #.26 CO2 | 2.8e-19
ARN3 | ACRO + NO3 = #.94 HNO3 + #.06 xHO2 + #.94 MACO3 + #.06 RO2C + #.06 xRCNO3 + #.06 CO + #.05 yRPNO3 + #.06 SumRO2 + #.94 SumRCO3 | 1.1e-15
ARHV | ACRO + HV = ACRO_HV + #.22 OH + #.49 HO2 + #.17 xHO2 + #.05 MEO2 + #.15 MACO3 + #.22 RO2C + #.15 HCHO + #.06 xHCHO + #.06 MEOH + #1.06 CO + #.16 CO2 + #.12 CH4 + #.25 ETHEN + #.27 SumRO2 + #.15 SumRCO3 | 3.8867e-06
556 | ACRO_HV = #.06 xOH + #.17 xPACID + #.06 CO2 | 2.4597
557 | ACRO_HV + NO = NO + #.05 xHO2 + #.15 xHCHO + #.21 CO + #.19 yHPCRB | 9.1251e-12
K3OH | ACET + OH = #.96 xMECO3 + #.96 RO2C + #.04 RO2XC + #.96 xHCHO + #.04 zRCNO3 + #.85 yHPCRB + SumRO2 | 1.8666e-13
K3HV | ACET + HV = MEO2 + MECO3 + SumRO2 + SumRCO3 | 1.0787e-06
K4OH | MEK + OH = #.29 xHO2 + #.55 xMECO3 + #.08 xR2CO3 + #.94 RO2C + #.07 RO2XC + #.11 xHCHO + #.54 xMECHO + #.29 xRCHO + #.07 zRCNO3 + #.91 yHPCRB + #1.01 SumRO2 | 1.0459e-12
K4HV | MEK + HV = #.15 MEO2 + #.85 ETO2 + #.85 MECO3 + #.15 R2CO3 + SumRO2 + SumRCO3 | 2.8169e-06
MAOH | MACR + OH = MACR_OH + #.05 xHO2 + #.21 MACO3 + #.75 RO2C + #.04 RO2XC + #.05 xHCHO + #.61 xKET2 + #.79 SumRO2 + #.21 SumRCO3 | 2.8628e-11
563 | MACR_OH = #.69 xOH + #.08 xKET2 + #.05 xPACID + #.04 zRCNO3 + #.69 CO2 | 0.55498
564 | MACR_OH + NO = NO + #.69 xHO2 + #.09 xHCHO + #.14 xMGLY + #.04 zRHNO3 + #.61 CO + #.68 yHPCRB | 9.1251e-12
MAO3 | MACR + O3 = #.19 OH + #.01 xOH + #.25 HO2 + #.03 xHO2 + #.01 MECO3 + #.38 HCHO2 + #.03 RCHO2 + #.04 RO2C + #.1 HCHO + #.02 xHCHO + #.02 MECHO + #.9 MGLY + #.01 OACID + #.02 xPACID + #.16 H2 + #.38 CO + #.24 CO2 + #.01 yHPCRB + #.04 SumRO2 + #.01 SumRCO3 | 1.2183e-18
MAN3 | MACR + NO3 = MACR_N3 + #.3 HNO3 + #.3 MACO3 + #.66 RO2C + #.04 RO2XC + #.66 xRCNO3 + #.7 SumRO2 + #.3 SumRCO3 | 3.4e-15
567 | MACR_N3 = #.66 xOH + #.04 zRCNO3 + #.66 CO2 | 0.5244
568 | MACR_N3 + NO = NO + #.66 xHO2 + #.04 zRDNO3 + #.66 CO + #.59 yRPNO3 | 9.1251e-12
MAHV | MACR + HV = #.45 OH + #.3 HO2 + #.15 MEO2 + #.43 xMECO3 + #.15 MACO3 + #.43 RO2C + #.02 RO2XC + #.15 HCHO + #.43 xHCHO + #.02 zRCNO3 + CO + #.25 PROPE + #.38 yHPCRB + #.6 SumRO2 + #.15 SumRCO3 | 3.2817e-06
MVOH | MVK + OH = #.28 xHO2 + #.66 xMECO3 + #.95 RO2C + #.05 RO2XC + #.28 xHCHO + #.66 xGLCHO + #.28 xMGLY + #.05 zRCNO3 + #.9 yHPCRB + SumRO2 | 2.0129e-11
MVO3 | MVK + O3 = #.18 OH + #.26 HO2 + #.02 xHO2 + #.4 HCHO2 + #.01 RCHO2 + #.02 RO2C + #.05 HCHO + #.01 xHCHO + #.01 MECHO + #.95 MGLY + #.01 xPACID + #.17 H2 + #.36 CO + #.23 CO2 + #.01 yHPCRB + #.02 SumRO2 | 5.1748e-18
MVHV | MVK + HV = #.4 MEO2 + #.4 MACO3 + #.6 CO + #.6 PROPE + #.4 SumRO2 + #.4 SumRCO3 | 5.3217e-06
F1OH | BUDAL + OH = BUDAL_OH + #.29 OH + #.44 xHO2 + #.44 RO2C + #.02 RO2XC + #.41 xGLY + #.05 xPACID + #.02 CO + #.29 MALAH + #.46 SumRO2 | 5.29e-11
574 | BUDAL_OH = #.25 OH + #.39 xPACID + #.02 zRCNO3 + #.25 MALAH | 20.7889
575 | BUDAL_OH + NO = NO + #.25 xHO2 + #.25 RO2C + #.62 xGLY + #.25 CO + #.35 yHPCRB + #.25 SumRO2 | 9.1251e-12
F1HV | BUDAL + HV = OH + HO2 + MALAH | 0.0016121
PHOH | PHEN + OH = #.85 HO2 + #.07 xHO2 + #.07 BZO + #.07 RO2C + #.01 RO2XC + #.03 xGLY + #.04 xMGLY + #.01 OLEA1 + #.04 OLEA2 + #.03 OLEP + #.77 CATL + #.04 xBUDAL + #.01 xAFG1 + #.02 xAFG2A + #.01 zRANO3 + #.08 yRAOOH + #.08 SumRO2 | 2.8171e-11
PHN3 | PHEN + NO3 = HNO3 + BZO | 4.5e-12
L1OH | ALK1 + OH = #.96 xHO2 + #.01 xMECO3 + #.97 RO2C + #.03 RO2XC + #.01 xHCHO + #.09 xMGLY + #.43 xOACID + #.03 zRCNO3 + #.43 CO + #39.33 NROG + #.62 yHPCRB + SumRO2 | 3.3512e-13
L2OH | ALK2 + OH = #.1 xHO2 + #.01 xMEO2 + #.84 xMECO3 + #.95 RO2C + #.05 RO2XC + #.01 xHCHO + #.08 xRCHO + #.01 xMGLY + #.84 xOACID + #.05 zRCNO3 + #1.38 NROG + #.64 yHPCRB + SumRO2 | 1.6714e-12
L3OH | ALK3 + OH = #.34 xHO2 + #.14 xETO2 + #.07 xR2CO3 + #.33 xTBUO + #1.2 RO2C + #.12 RO2XC + #.1 xHCHO + #.1 xMECHO + #.09 xRCHO + #.07 xACET + #.01 xKET2 + #.12 xOACID + #.06 zR1NO3 + #.02 zRHNO3 + #.03 zRCNO3 + #.05 CO + #.12 ALK1 + #16.91 NROG + #.81 yROOH + #.33 yHPCRB + #1.32 SumRO2 | 2.8481e-12
L4OH | ALK4 + OH = #.01 xOH + #.26 HO2 + #.37 xHO2 + #.23 xETO2 + #.96 RO2C + #.12 RO2XC + #.05 xHCHO + #.12 xMECHO + #.05 xETCHO + #.07 xRCHO + #.26 ACET + #.3 xACET + #.03 xMEK + #.15 xKET2 + #.09 zR1NO3 + #.03 zRHNO3 + #.01 CO2 + #1.05 yROOH + #.01 yHPCRB + #1.08 SumRO2 | 4.5404e-12
L5OH | ALK5 + OH = ALK5_OH + #.3 HO2 + #.39 xHO2 + #.02 xETO2 + #.01 xR2CO3 + RO2C + #.22 RO2XC + #.01 HCHO + #.03 xHCHO + #.04 xMECHO + #.02 xETCHO + #.06 GLCHO + #.01 xGLCHO + #.1 RCHO + #.04 xRCHO + #.05 xACET + #.05 xMEK + #.13 KET2 + #.23 xKET2 + #.01 xPACID + #.08 zR1NO3 + #.05 zR2NO3 + #.06 zRHNO3 + #.02 zRCNO3 + #.01 ALK4 + #.01 ALK5 + #1.05 yROOH + #.12 yHPCRB + #1.22 SumRO2 | 1.1427e-11
584 | ALK5_OH = #.02 HO2 + #.03 xHO2 + #.03 xPACID + #.06 xHPCRB | 0.68672
585 | ALK5_OH + NO = NO + #.02 xMECO3 + #.02 xR2CO3 + #.1 RO2C + #.02 RO2XC + #.01 xETCHO + #.06 xRCHO + #.01 xACET + #.01 zRHNO3 + #.01 zRCNO3 + #.01 CO + #.01 ALK5 + #.05 yROOH + #.09 yHPCRB + #.12 SumRO2 | 9.1251e-12
L6OH | ALK6 + OH = #.16 HO2 + #.46 xHO2 + #.01 xMEO2 + #.02 xR2CO3 + #1.09 RO2C + #.35 RO2XC + #.09 xHCHO + #.01 xMECHO + #.01 xETCHO + #.07 RCHO + #.09 xRCHO + #.2 xACET + #.09 KET2 + #.27 xKET2 + #.01 xPACID + #.15 zR2NO3 + #.12 zRHNO3 + #.08 zRCNO3 + #.01 xHPCRB + #.03 ALK2 + #.06 ALK3 + #.01 ALK4 + #.02 ALK5 + #1.05 yROOH + #.34 yHPCRB + #1.44 SumRO2 | 1.6864e-11
O1OH | OLE1 + OH = #.78 xHO2 + #.01 xMEO2 + #.11 xTBUO + #1.12 RO2C + #.1 RO2XC + #.69 xHCHO + #.01 xMECHO + #.35 xETCHO + #.15 xGLCHO + #.35 xRCHO + #.02 xACRO + #.03 xACET + #.02 xKET2 + #.01 xMVK + #.01 zR1NO3 + #.01 zR2NO3 + #.08 zRHNO3 + #1.15 yROOH + #.07 yRUOOH + #1.22 SumRO2 | 3.1753e-11
O1O3 | OLE1 + O3 = #.26 OH + #.01 xOH + #.17 HO2 + #.16 xHO2 + #.01 ETO2 + #.01 xTBUO + #.21 HCHO2 + #.17 RCHO2 + #.18 RO2C + #.01 RO2XC + #.5 HCHO + #.02 ETOH + #.08 xMECHO + #.19 ETCHO + #.04 xETCHO + #.31 RCHO + #.02 xRCHO + #.04 xACET + #.01 zRCNO3 + #.09 H2 + #.37 CO + #.24 CO2 + #.03 ETHAN + #.02 PROP + #.01 NC4 + #.01 ALK2 + #.02 ALK3 + #.01 ALK4 + #.02 yROOH + #.14 yHPCRB + #.2 SumRO2 | 8.6975e-18
O1N3 | OLE1 + NO3 = #.09 xNO2 + #.55 xHO2 + #.09 xETO2 + #.15 xTBUO + #1.41 RO2C + #.13 RO2XC + #.09 xHCHO + #.09 xETCHO + #.01 xRCHO + #.14 xACET + #.02 zR1NO3 + #.81 xRCNO3 + #.11 zRDNO3 + #1.22 yRPNO3 + #.31 yROOH + #1.54 SumRO2 | 1.4445e-14
O1OP | OLE1 + O3P = #.25 RCHO + #.1 MEK + #.15 KET2 + #.09 ALK2 + #.36 ALK3 + #.05 ALK4 | 4.4348e-12
O2OH | OLE2 + OH = #.93 xHO2 + #.94 RO2C + #.07 RO2XC + #1.25 xMECHO + #.4 xETCHO + #.12 xRCHO + #.07 zRHNO3 + #.99 yROOH + #.02 yRUOOH + #1.01 SumRO2 | 6.286e-11
O2O3 | OLE2 + O3 = OLE2_O3 + #.46 OH + #.06 HO2 + #.32 xHO2 + #.04 MEO2 + #.01 ETO2 + #.15 MECHO2 + #.1 RCHO2 + #.4 RO2C + #.07 xHCHO + #.06 MEOH + #.02 ETOH + #.67 MECHO + #.09 xMECHO + #.22 ETCHO + #.01 xETCHO + #.07 RCHO + #.01 xACET + #.19 CO + #.23 CO2 + #.12 CH4 + #.03 ETHAN + #.09 yHPCRB + #.45 SumRO2 | 1.9024e-16
593 | OLE2_O3 = #.01 OH + #.08 xOH + #.01 RCHO + #.22 xPACID + #.07 CO2 | 2.5351
594 | OLE2_O3 + NO = NO + #.08 xHO2 + #.01 RO2C + #.2 xHCHO + #.02 xGLY + #.27 CO + #.26 yHPCRB + #.02 SumRO2 | 9.1251e-12
O2N3 | OLE2 + NO3 = #.8 xNO2 + #.11 xHO2 + #1.01 RO2C + #.08 RO2XC + #1.11 xMECHO + #.33 xETCHO + #.09 xRCHO + #.01 xACET + #.12 xRCNO3 + #.08 zRDNO3 + #1.08 yRPNO3 + #.01 yROOH + #1.09 SumRO2 | 4.3436e-13
O2OP | OLE2 + O3P = #.21 MEK + #.29 KET2 + #.21 ALK1 + #.22 ALK2 + #.07 ALK3 | 1.9451e-11
O3OH | OLE3 + OH = #.94 xHO2 + #.94 RO2C + #.06 RO2XC + #.94 xHCHO + #.82 xACET + #.13 xMEK + #.06 zRHNO3 + yROOH + SumRO2 | 5.2576e-11
O3O3 | OLE3 + O3 = #.58 OH + #.14 HO2 + #.45 xMECO3 + #.03 xR2CO3 + #.21 HCHO2 + #.48 RO2C + #.02 RO2XC + #.5 HCHO + #.45 xHCHO + #.03 xMECHO + #.43 ACET + #.07 MEK + #.02 zRCNO3 + #.09 H2 + #.17 CO + #.12 CO2 + #.42 yHPCRB + #.5 SumRO2 | 1.1798e-17
O3N3 | OLE3 + NO3 = #.86 xNO2 + #.01 xMEO2 + #.07 xETO2 + #.94 RO2C + #.06 RO2XC + #.86 xHCHO + #.8 xACET + #.06 xMEK + #.08 xRCNO3 + #.06 zRDNO3 + yRPNO3 + SumRO2 | 3.622e-13
O3OP | OLE3 + O3P = #.5 RCHO + #.5 ALK2 | 1.7037e-11
O4OH | OLE4 + OH = #.91 xHO2 + #.91 RO2C + #.08 RO2XC + #.83 xMECHO + #.09 xETCHO + #.91 xACET + #.08 zRHNO3 + yROOH + #.99 SumRO2 | 8.7091e-11
O4O3 | OLE4 + O3 = OLE4_O3 + #.72 OH + #.03 HO2 + #.17 xHO2 + #.03 MEO2 + #.48 xMECO3 + #.1 MECHO2 + #.01 RCHO2 + #.7 RO2C + #.02 RO2XC + #.53 xHCHO + #.04 MEOH + #.45 MECHO + #.02 xMECHO + #.05 ETCHO + #.5 ACET + #.02 zRCNO3 + #.07 CO + #.12 CO2 + #.08 CH4 + #.01 ETHAN + #.44 yHPCRB + #.75 SumRO2 | 4.0498e-16
603 | OLE4_O3 = #.05 xOH + #.15 xPACID + #.05 CO2 | 2.622
604 | OLE4_O3 + NO = NO + #.05 xHO2 + #.13 xHCHO + #.18 CO + #.17 yHPCRB | 9.1251e-12
O4N3 | OLE4 + NO3 = #.91 xNO2 + #.92 RO2C + #.09 RO2XC + #.83 xMECHO + #.08 xETCHO + #.91 xACET + #.09 zRDNO3 + yRPNO3 + #1.01 SumRO2 | 9.3117e-12
O4OP | OLE4 + O3P = #.5 KET2 + #.5 ALK2 | 5.1052e-11
TPOH | TERP + OH = TERP_OH + #.01 xOH + #.01 HO2 + #.6 xHO2 + #.02 xR2CO3 + #.01 xMACO3 + #1.1 RO2C + #.29 RO2XC + #.16 xHCHO + #.29 xRCHO + #.13 xOLEA2 + #.09 xACET + #.05 xKET2 + #.01 xMVK + #.04 xLVKS + #.05 xOLEP + #.01 xAFG2A + #.01 zR2NO3 + #.2 zRHNO3 + #.07 zRCNO3 + #.01 xHPCRB + #.51 yROOH + #.55 yRUOOH + #.27 yHPCRB + #1.39 SumRO2 | 1.1001e-10
608 | TERP_OH = #.05 xOH + #.03 xPACID + #.02 xAFG2A + #.06 xHPCRB | 2.6969
609 | TERP_OH + NO = NO + #.02 xHO2 + #.01 xR2CO3 + #.13 RO2C + #.04 RO2XC + #.01 xHCHO + #.03 xRCHO + #.03 xOLEA1 + #.01 xOLEA2 + #.01 zR2NO3 + #.01 zRHNO3 + #.03 zRCNO3 + #.01 yROOH + #.01 yRUOOH + #.2 yHPCRB + #.17 SumRO2 | 9.1251e-12
TPO3 | TERP + O3 = TERP_O3 + #.57 OH + #.02 xOH + #.13 HO2 + #.09 xHO2 + #.08 xMECO3 + #.07 xR2CO3 + #.08 HCHO2 + #.25 RCHO2 + #.36 RO2C + #.11 RO2XC + #.18 HCHO + #.06 xHCHO + #.12 xRCHO + #.03 xGLY + #.01 xMACR + #.01 ACET + #.01 xACET + #.17 KET2 + #.01 LVKS + #.02 OLEP + #.01 xPACID + #.01 xAFG3 + #.11 zRCNO3 + #.01 xHPCRB + #.03 H2 + #.12 CO + #.06 CO2 + #.01 yROOH + #.39 yHPCRB + #.47 SumRO2 | 1.167e-16
611 | TERP_O3 = #.01 OH + #.03 xOH + #.08 xHO2 + #.01 xPACID + #.04 xHPCRB | 1.2174
612 | TERP_O3 + NO = NO + #.04 xMECO3 + #.01 xR2CO3 + #.04 xMACO3 + #.06 RO2C + #.03 RO2XC + #.04 xHCHO + #.01 xRCHO + #.04 xOLEA2 + #.03 zRCNO3 + #.01 CO + #.08 yHPCRB + #.09 SumRO2 | 9.1251e-12
TPN3 | TERP + NO3 = TERP_N3 + #.51 xNO2 + #.02 xOH + #.07 xHO2 + #.03 xR2CO3 + #1.17 RO2C + #.29 RO2XC + #.02 xHCHO + #.29 xRCHO + #.21 xOLEA2 + #.15 xACET + #.01 xMVK + #.01 xOLEP + #.13 xRCNO3 + #.09 zRCNO3 + #.19 zRDNO3 + yRPNO3 + #.05 yROOH + #.01 yRUOOH + #.01 yHPCRB + #1.46 SumRO2 | 1.105e-11
614 | TERP_N3 = #.01 xNO2 + #.07 xOH + #.02 xPACID + #.03 xRCNO3 + #.02 xHPCRB | 2.4722
615 | TERP_N3 + NO = NO + #.04 xHO2 + #.12 RO2C + #.04 RO2XC + #.01 xACET + #.04 zRCNO3 + #.01 zRDNO3 + #.01 yRPNO3 + #.16 SumRO2 | 9.1251e-12
TPOP | TERP + O3P = #.16 RCHO + #.04 OLEA2 + #.18 KET2 + #.01 LVKS + #.27 OLEP + #.18 ALK3 + #.08 ALK4 + #.08 ALK5 | 4.2401e-11
SQOH | SESQ + OH = SESQ_OH + #.05 xOH + #.03 HO2 + #.57 xHO2 + #.83 RO2C + #.25 RO2XC + #.04 xHCHO + #.45 xOLEA2 + #.01 xACET + #.07 xOLEP + #.18 zRHNO3 + #.03 zRCNO3 + #.02 xHPCRB + #.01 yROOH + #.97 yRUOOH + #.09 yHPCRB + #1.08 SumRO2 | 2e-10
618 | SESQ_OH = #.03 xOH + #.08 xHO2 + #.02 xLVKS + #.01 xOLEP + #.03 zRPNO3 + #.06 xHPCRB + #.01 yROOH | 3.1867
619 | SESQ_OH + NO = NO + #.25 RO2C + #.09 RO2XC + #.08 xHCHO + #.07 xOLEA2 + #.09 xACET + #.12 zRHNO3 + #.01 zRCNO3 + #.11 yRUOOH + #.23 yHPCRB + #.34 SumRO2 | 9.1251e-12
SQO3 | SESQ + O3 = SESQ_O3 + #.66 OH + #.02 xOH + #.01 HO2 + #.07 xHO2 + #.15 xMACO3 + #.33 RCHO2 + #.25 RO2C + #.1 RO2XC + #.01 HCHO + #.15 xHCHO + #.01 OLEP + #.07 zRCNO3 + #.01 xHPCRB + #.22 yHPCRB + #.35 SumRO2 | 3.1386e-16
621 | SESQ_O3 = #.03 xOH + #.29 xHO2 + #.05 OTHN + #.03 zRNNO3 | 4.2656
622 | SESQ_O3 + NO = NO + #.17 xMECO3 + #.35 RO2C + #.14 RO2XC + #.02 xHCHO + #.02 xRCHO + #.22 xOLEA2 + #.02 xACET + #.16 zRCNO3 + #.51 yHPCRB + #.49 SumRO2 | 9.1251e-12
SQN3 | SESQ + NO3 = #.74 xNO2 + #.03 xOH + #.01 xHO2 + #.84 RO2C + #.23 RO2XC + #.74 xOLEA2 + #.03 xRCNO3 + #.01 zRCNO3 + #.21 zRDNO3 + #.01 RNNO3 + yRPNO3 + #1.07 SumRO2 | 1.9e-11
SQOP | SESQ + O3P = #.13 OLEA2 + #.87 OLEP | 6.8509e-11
BXOH | BENX + OH = #.69 HO2 + #.28 xHO2 + #.28 RO2C + #.04 RO2XC + #.28 xGLY + #.12 OLEA2 + #.57 PHEN + #.28 xBUDAL + #.04 zRANO3 + #.31 yRAOOH + #.32 SumRO2 | 1.2148e-12
B1OH | ARO1 + OH = #.26 HO2 + #.48 xHO2 + #.05 xETO2 + #.75 RO2C + #.21 RO2XC + #.01 xHCHO + #.06 xMECHO + #.11 xETCHO + #.01 xRCHO + #.13 xGLY + #.13 xMGLY + #.01 OLEA1 + #.13 OLEA2 + #.12 XYNL + #.2 xBALD + #.13 xBUDAL + #.01 xAFG1 + #.11 xAFG2A + #.03 zR1NO3 + #.11 zR2NO3 + #.01 zRHNO3 + #.06 zRANO3 + #.04 ARO1 + #3.11 NROG + #.64 yROOH + #.32 yRAOOH + #.96 SumRO2 | 7.6915e-12
B2OH | ARO2 + OH = #.28 HO2 + #.56 xHO2 + #.61 RO2C + #.15 RO2XC + #.01 xHCHO + #.07 xGLY + #.39 xMGLY + #.02 OLEA1 + #.13 OLEA2 + #.01 xKET2 + #.01 LVKS + #.03 xBACL + #.01 xOACID + #.08 XYNL + #.04 BALD + #.03 xBALD + #.03 xBUDAL + #.07 xAFG1 + #.29 xAFG2A + #.04 xAFG2B + #.05 xAFG3 + #.02 zR2NO3 + #.01 zRCNO3 + #.11 zRANO3 + #.03 xBENX + #1.67 NROG + #.11 yROOH + #.59 yRAOOH + #.04 yHPCRB + #.76 SumRO2 | 2.1992e-11
FUOH | FURNS + OH = #.75 HO2 + #.24 xHO2 + #.24 RO2C + #.01 RO2XC + #.07 xRCHO + #.03 xOLEA1 + #.14 xOLEP + #.75 BUDAL + #.01 zRHNO3 + #.08 CO + #.15 yRUOOH + #.01 yHPCRB + #.25 SumRO2 | 3.8358e-11
FUO3 | FURNS + O3 = #.44 HO2 + #.33 xHO2 + #.4 RCHO2 + #.33 RO2C + #.01 RO2XC + #.14 OLEA1 + #.01 zRCNO3 + #.07 HPCRB + #.74 CO + #.19 CO2 + #.33 ALK1 + #.2 yHPCRB + #.34 SumRO2 | 2.4e-18
FUN3 | FURNS + NO3 = #.08 xNO2 + #.87 xHO2 + #.95 RO2C + #.05 RO2XC + #.07 xOLEA1 + #.01 xOLEP + #.87 xRCNO3 + #.05 zRDNO3 + #.28 CO + #.63 yRPNO3 + SumRO2 | 1.2045e-12
STOH | STYRS + OH = #.06 HO2 + #.79 xHO2 + #.79 RO2C + #.15 RO2XC + #.74 xHCHO + #.02 xGLY + #.02 xMGLY + #.03 OLEA2 + #.02 XYNL + #.74 xBALD + #.02 xBUDAL + #.02 xAFG2A + #.14 zRHNO3 + #.01 zRANO3 + #.88 yROOH + #.06 yRAOOH + #.94 SumRO2 | 5.8006e-11
STO3 | STYRS + O3 = #.03 xBZO + #.08 OH + #.17 HO2 + #.21 HCHO2 + #.34 RCHO2 + #.03 RO2C + #.5 HCHO + #.05 PHEN + #.5 BALD + #.09 H2 + #.22 CO + #.23 CO2 + #.09 BENZ + #.03 yROOH + #.03 SumRO2 | 1.6e-17
AMOH | AMINS + OH = #.02 HO2 + #.96 xHO2 + #.01 xMEO2 + #.97 RO2C + #.02 RO2XC + #.08 xHCHO + #.02 RCHO + #.02 zR2NO3 + #.97 xAMINS + #.99 yROOH + #.99 SumRO2 | 4.347e-11
AMO3 | AMINS + O3 = #.61 AMINS + #29.54 NROG | 3.0875e-18
TAOH | TAMNS + OH = #.03 xMEO2 + #.06 RO2C + #.03 xHCHO + #.03 xAMINS + #.97 PNAMIN + #.06 yROOH + #.06 SumRO2 | 1.01e-11
A4OH | RCHO + OH = #.02 xOH + #.05 HO2 + #.05 xHO2 + #.01 xMECO3 + #.81 R2CO3 + #.16 RO2C + #.04 RO2XC + #.03 xHCHO + #.04 RCHO + #.04 xRCHO + #.02 MGLY + #.03 xACET + #.01 xBACL + #.02 xPACID + #.04 zRCNO3 + #.03 CO + #.01 ALK4 + #.07 NROG + #.15 yHPCRB + #.2 SumRO2 + #.81 SumRCO3 | 3.124e-11
A4N3 | RCHO + NO3 = HNO3 + #.04 HO2 + #.95 R2CO3 + #.02 RO2C + #.01 RO2XC + #.02 RCHO + #.02 MGLY + #.01 zRCNO3 + #.02 yHPCRB + #.03 SumRO2 + #.95 SumRCO3 | 2.0905e-14
A4HV | RCHO + HV = RCHO_HV + #1.21 HO2 + #.6 xHO2 + #.04 xMECO3 + #.76 RO2C + #.14 RO2XC + #.09 xHCHO + #.09 MECHO + #.02 xMECHO + #.03 xETCHO + #.12 GLCHO + #.42 xRCHO + #.06 xACET + #.03 xKET2 + #.01 xPACID + #.01 zRHNO3 + #.12 zRCNO3 + CO + #.01 ALK4 + #.04 NROG + #.31 yROOH + #.51 yHPCRB + #.9 SumRO2 | 5.785e-05
639 | RCHO_HV = #.01 xOH + #.06 xPACID + #.01 CO2 | 2.2474
640 | RCHO_HV + NO = NO + #.01 xHO2 + #.01 RO2C + #.04 xHCHO + #.01 xRCHO + #.05 CO + #.06 yHPCRB + #.01 SumRO2 | 9.1251e-12
A5OH | OLEA1 + OH = OLEA1_OH + #.17 HO2 + #.27 xHO2 + #.03 MACO3 + #.6 RO2C + #.05 RO2XC + #.2 xGLCHO + #.06 RCHO + #.05 xGLY + #.19 xKET2 + #.02 xPACID + #.05 AFG1 + #.01 AFG2A + #.04 AFG2B + #.01 HPCRB + #.06 CO2 + #.05 yHPCRB + #.65 SumRO2 + #.03 SumRCO3 | 5.0629e-11
642 | OLEA1_OH = #.33 xOH + #.15 HO2 + #.01 xHCHO + #.19 xKET2 + #.19 xPACID + #.02 AFG2A + #.04 AFG2B + #.05 zRCNO3 + #.09 HPCRB + #.27 CO2 | 0.96913
643 | OLEA1_OH + NO = NO + #.43 xHO2 + #.14 RO2C + #.01 RO2XC + #.09 xHCOOH + #.25 xGLCHO + #.08 xGLY + #.48 xMGLY + #.06 zRHNO3 + #.1 CO + #.59 yHPCRB + #.15 SumRO2 | 9.1251e-12
A5O3 | OLEA1 + O3 = #.62 OH + #.71 HO2 + #.16 RCHO2 + #.04 HCHO + #.1 MEOH + #.02 HCOOH + #.01 MECHO + #.06 GLCHO + #.42 GLY + #.81 MGLY + #.02 KET2 + #.01 OACID + #.06 CO + #.33 CO2 + #.05 ALK4 | 3.4994e-18
A5N3 | OLEA1 + NO3 = #.56 xNO2 + #.04 HNO3 + #.22 HO2 + #.16 xHO2 + #.71 RO2C + #.06 RO2XC + #.01 xHCHO + #.52 xGLCHO + #.03 xGLY + #.03 xKET2 + #.52 xPACID + #.02 AFG1 + #.01 AFG2B + #.15 xRHNO3 + #.19 RCNO3 + #.01 xRCNO3 + #.05 zRCNO3 + #.02 zRDNO3 + #.15 CO + #.17 yRPNO3 + #.77 SumRO2 | 9.6212e-14
A5HV | OLEA1 + HV = #.43 OH + #.86 HO2 + #.01 xHO2 + #.1 MEO2 + #.03 MACO3 + #.01 RO2C + #.01 xHCHO + #.01 HCOOH + #.09 GLCHO + #.06 MGLY + #.03 KET2 + #.25 OLEP + #.01 xPACID + #.03 AFG2A + #.08 AFG2B + #.99 CO + #.03 CO2 + #.02 ALK4 + #.01 ALK5 + #.11 SumRO2 + #.03 SumRCO3 | 3.2817e-06
A6OH | OLEA2 + OH = OLEA2_OH + #.08 OH + #.16 xOH + #.11 HO2 + #.24 xHO2 + #.01 xMECO3 + #.03 xR2CO3 + #.12 MACO3 + #.03 xMACO3 + #.51 RO2C + #.1 RO2XC + #.01 xHCHO + #.03 xGLCHO + #.23 xRCHO + #.03 xGLY + #.01 xMGLY + #.04 OLEA1 + #.05 OLEA2 + #.01 xOLEA2 + #.02 LVKS + #.1 xPACID + #.01 xAFG3 + #.05 zRHNO3 + #.05 zRCNO3 + #.08 HPCRB + #.01 xHPCRB + #.18 CO + #.09 CO2 + #.07 MALAH + #.3 yHPCRB + #.61 SumRO2 + #.12 SumRCO3 | 9.036e-11
648 | OLEA2_OH = #.01 OH + #.07 xOH + #.02 HO2 + #.03 xMACO3 + #.13 xPACID + #.04 HPCRB + #.04 xHPCRB + #.02 MALAH | 3.2463
649 | OLEA2_OH + NO = NO + #.08 xHO2 + #.04 xMECO3 + #.15 RO2C + #.01 RO2XC + #.04 xRCHO + #.06 xMGLY + #.01 zRCNO3 + #.01 CO + #.06 CO2 + #.15 yHPCRB + #.16 SumRO2 | 9.1251e-12
A6O3 | OLEA2 + O3 = OLEA2_O3 + #.44 OH + #.16 HO2 + #.17 xHO2 + #.03 xMECO3 + #.03 HCHO2 + #.34 RCHO2 + #.24 RO2C + #.01 RO2XC + #.02 HCHO + #.03 xHCHO + #.01 HCOOH + #.21 RCHO + #.32 GLY + #.01 xGLY + #.36 MGLY + #.05 BACL + #.01 xPACID + #.01 zRCNO3 + #.01 H2 + #.38 CO + #.15 CO2 + #.03 yHPCRB + #.25 SumRO2 | 2.9912e-17
651 | OLEA2_O3 = #.01 OH + #.08 xOH + #.01 HO2 + #.01 RCHO + #.06 xBACL + #.13 xPACID + #.03 xHPCRB + #.06 CO2 | 1.4421
652 | OLEA2_O3 + NO = NO + #.05 xHO2 + #.03 xR2CO3 + #.04 RO2C + #.02 RO2XC + #.03 xHCHO + #.06 xGLY + #.12 xMGLY + #.02 zRCNO3 + #.12 CO + #.22 yHPCRB + #.06 SumRO2 | 9.1251e-12
A6N3 | OLEA2 + NO3 = OLEA2_N3 + #.32 xNO2 + #.49 HNO3 + #.2 xOH + #.06 xHO2 + #.01 xMECO3 + #.03 xR2CO3 + #.1 MACO3 + #.06 xMACO3 + #.67 RO2C + #.16 RO2XC + #.02 xHCHO + #.26 xRCHO + #.01 xMGLY + #.19 xPACID + #.01 xAFG3 + #.07 xRCNO3 + #.1 zRCNO3 + #.06 zRDNO3 + #.09 CO + #.1 CO2 + #.05 MALAH + #.29 yRPNO3 + #.83 SumRO2 + #.1 SumRCO3 | 3.2978e-12
654 | OLEA2_N3 = #.05 xOH + #.07 xMACO3 + #.21 xPACID + #.01 xAFG3 + #.04 xRCNO3 + #.04 xHPCRB + #.05 MALAH | 3.0715
655 | OLEA2_N3 + NO = NO + #.07 xHO2 + #.03 xMECO3 + #.21 RO2C + #.01 RO2XC + #.04 xRCHO + #.04 xMGLY + #.02 xACET + #.01 xRHNO3 + #.01 zRDNO3 + #.02 CO + #.14 CO2 + #.1 yRPNO3 + #.22 SumRO2 | 9.1251e-12
A6HV | OLEA2 + HV = OLEA2_HV + #.28 OH + HO2 + #.45 xHO2 + #.05 xMECO3 + #.64 RO2C + #.15 RO2XC + #.04 xHCHO + #.04 xRCHO + #.06 OLEA2 + #.07 xOLEA2 + #.01 xACET + #.04 xLVKS + #.26 OLEP + #.26 xAFG2A + #.02 xAFG2B + #.01 xAFG3 + #.08 zRHNO3 + #.06 zRCNO3 + #.03 xHPCRB + #1.21 CO + #.26 yRUOOH + #.46 yHPCRB + #.79 SumRO2 | 5.785e-05
657 | OLEA2_HV = #.02 OH + #.04 xOH + #.01 OLEP + #.06 xHPCRB | 1.7106
658 | OLEA2_HV + NO = NO + #.02 xHO2 + #.01 xMECO3 + #.08 RO2C + #.02 RO2XC + #.01 xHCHO + #.07 xOLEA2 + #.02 zRHNO3 + #.01 zRCNO3 + #.02 CO + #.12 yHPCRB + #.1 SumRO2 | 9.1251e-12
K5OH | KET2 + OH = #.01 xOH + #.53 HO2 + #.18 xHO2 + #.01 MECO3 + #.05 xMECO3 + #.01 R2CO3 + #.13 xR2CO3 + #.49 RO2C + #.08 RO2XC + #.02 HCHO + #.16 xHCHO + #.1 xMECHO + #.01 xETCHO + #.14 RCHO + #.19 xRCHO + #.31 MGLY + #.01 xACET + #.08 KET2 + #.03 xKET2 + #.08 zRCNO3 + #.54 yHPCRB + #.57 SumRO2 + #.02 SumRCO3 | 9.9593e-12
K5HV | KET2 + HV = #.46 HO2 + #.2 xHO2 + #.08 MEO2 + #.14 ETO2 + #.48 MECO3 + #.42 R2CO3 + #.21 RO2C + #.01 RO2XC + #.31 HCHO + #.02 xHCHO + #.01 xMECHO + #.03 xETCHO + #.16 xRCHO + #.01 zRHNO3 + #.1 CO + #.09 ALK4 + #.01 ALK5 + #.22 yROOH + #.44 SumRO2 + #.9 SumRCO3 | 1.2119e-06
K6OH | LVKS + OH = LVKS_OH + #.03 HO2 + #.13 xHO2 + #.1 MECO3 + #.15 xMECO3 + #.22 xR2CO3 + #.49 RO2C + #.06 RO2XC + #.04 xHCHO + #.06 xRCHO + #.01 MGLY + #.02 xMGLY + #.1 OLEA1 + #.02 xACET + #.22 xKET2 + #.04 xBACL + #.01 xPACID + #.01 xAFG2B + #.06 zRCNO3 + #.02 HPCRB + #.07 xHPCRB + #.01 CO + #.51 yHPCRB + #.55 SumRO2 + #.1 SumRCO3 | 6.806e-11
662 | LVKS_OH = #.31 HO2 + #.31 HPCRB + #.08 xHPCRB + #.07 CO | 6.7423
663 | LVKS_OH + NO = NO + #.27 xHO2 + #.28 RO2C + #.04 RO2XC + #.08 xRCHO + #.27 xMGLY + #.27 xACET + #.04 zRCNO3 + #.3 yHPCRB + #.32 SumRO2 | 9.1251e-12
K6O3 | LVKS + O3 = LVKS_O3 + #.58 OH + #.1 HO2 + #.02 xHO2 + #.42 xMECO3 + #.01 xR2CO3 + #.11 HCHO2 + #.12 RCHO2 + #.5 RO2C + #.02 RO2XC + #.03 HCHO + #.37 xHCHO + #.01 MECHO + #.03 RCHO + #.01 xGLY + #.64 MGLY + #.04 ACET + #.05 KET2 + #.27 BACL + #.01 OACID + #.01 xPACID + #.02 zRCNO3 + #.05 H2 + #.26 CO + #.12 CO2 + #.34 yHPCRB + #.53 SumRO2 | 1.9374e-17
665 | LVKS_O3 = #.05 xMECO3 + #.01 RO2C + #.12 xPACID + #.01 CO2 | 5.6186
666 | LVKS_O3 + NO = NO + #.05 xHO2 + #.01 RO2XC + #.03 xHCHO + #.01 zRCNO3 + #.02 CO + #.1 yHPCRB | 9.1251e-12
K6HV | LVKS + HV = #.05 xOH + #.12 HO2 + #.28 MEO2 + #.05 xMECO3 + #.28 MACO3 + #.1 RO2C + #.02 RO2XC + #.12 HCHO + #.05 xMGLY + #.35 OLEP + #.05 xPACID + #.02 zRCNO3 + #.6 CO + #.25 OLE4 + #.05 MALAH + #.4 SumRO2 + #.28 SumRCO3 | 5.3217e-06
O5OH | OLEP + OH = #.12 HO2 + #.28 xHO2 + #.36 R2CO3 + #.16 xR2CO3 + #.45 RO2C + #.08 RO2XC + #.27 xRCHO + #.01 MGLY + #.01 xMGLY + #.01 LVKS + #.04 BACL + #.04 OLEP + #.01 AFG3 + #.08 zRCNO3 + #.5 yHPCRB + #.53 SumRO2 + #.36 SumRCO3 | 7.9257e-11
O5O3 | OLEP + O3 = #.3 OH + #.26 HO2 + #.01 xHO2 + #.09 xR2CO3 + #.51 RCHO2 + #.1 RO2C + #.02 RO2XC + #.04 xHCHO + #.02 RCHO + #.02 xRCHO + #.02 xGLY + #.25 MGLY + #.03 KET2 + #.12 BACL + #.01 xPACID + #.02 zRCNO3 + #.02 HPCRB + #.14 CO + #.14 CO2 + #.1 yHPCRB + #.12 SumRO2 | 7.8589e-17
O5N3 | OLEP + NO3 = #.27 xNO2 + #.12 HNO3 + #.11 HO2 + #.15 xHO2 + #.32 xR2CO3 + #.01 MACO3 + #.79 RO2C + #.14 RO2XC + #.36 xRCHO + #.05 xGLY + #.09 xMGLY + #.03 xACET + #.04 xKET2 + #.07 OLEP + #.03 AFG3 + #.15 xRCNO3 + #.14 zRCNO3 + #.93 SumRO2 + #.01 SumRCO3 | 3.5159e-12
OAOH | OACID + OH = #.3 xHO2 + #.7 MEO2 + #.3 RO2C + #.02 xHCHO + #.28 xMGLY + #.72 CO2 + #.26 yHPCRB + SumRO2 | 7.4741e-13
PAOH | PACID + OH = #.19 xOH + #.56 xHO2 + #.26 MECO3 + #.74 RO2C + #.19 xHCHO + #.56 xPACID + #.19 CO2 + #.74 SumRO2 + #.26 SumRCO3 | 3e-14
PAHV | PACID + HV = OH + MEO2 + CO2 + SumRO2 | 1.001e-06
MGOH | MGLY + OH = #.01 xHO2 + #.99 MECO3 + #.01 RO2C + #.01 xHCHO + #.01 xPACID + CO + #.01 SumRO2 + #.99 SumRCO3 | 1.1868e-11
MGN3 | MGLY + NO3 = HNO3 + MECO3 + CO + SumRCO3 | 5e-16
MGHV | MGLY + HV = HO2 + MECO3 + CO + SumRCO3 | 0.00028
BAHV | BACL + HV = #2 MECO3 + #2 SumRCO3 | 0.00044417
CROH | CRES + OH = #.84 HO2 + #.11 xHO2 + #.03 BZO + #.11 RO2C + #.02 RO2XC + #.02 xGLY + #.05 xMGLY + #.02 OLEA1 + #.08 OLEA2 + #.17 LVKS + #.03 xBACL + #.14 OLEP + #.42 CATL + #.01 xBALD + #.03 xBUDAL + #.01 xAFG1 + #.04 xAFG2A + #.02 xAFG2B + #.02 zRANO3 + #.01 yROOH + #.11 yRAOOH + #.13 SumRO2 | 4.6521e-11
CRN3 | CRES + NO3 = HNO3 + BZO | 1.2689e-11
XLOH | XYNL + OH = #.79 HO2 + #.16 xHO2 + #.02 BZO + #.16 RO2C + #.03 RO2XC + #.01 xGLY + #.04 xMGLY + #.02 OLEA1 + #.06 OLEA2 + #.26 LVKS + #.1 xBACL + #.16 OLEP + #.01 XYNL + #.27 CATL + #.01 xBUDAL + #.01 xAFG1 + #.09 xAFG2A + #.03 xAFG2B + #.01 xAFG3 + #.03 zRANO3 + #.02 yROOH + #.18 yRAOOH + #.19 SumRO2 | 6.7312e-11
XLN3 | XYNL + NO3 = HNO3 + BZO | 3.09e-11
CAOH | CATL + OH = #.96 HO2 + #.03 xHO2 + #.01 BZO + #.03 RO2C + #.01 OLEA1 + #.02 OLEA2 + #.72 LVKS + #.02 xBACL + #.06 OLEP + #.13 CATL3 + #.02 xAFG2A + #.03 yRAOOH + #.03 SumRO2 | 1.5585e-10
CAN3 | CATL + NO3 = HNO3 + BZO | 4.0385e-11
N4OH | RCNO3 + OH = RCNO3_OH + #.09 xNO2 + #.27 NO2 + #.01 OH + #.01 xOH + #.03 HO2 + #.09 xHO2 + #.04 xMECO3 + #.32 R2CO3 + #.04 xR2CO3 + #.38 RO2C + #.06 RO2XC + #.06 xHCHO + #.04 xMECHO + #.02 RCHO + #.04 xRCHO + #.01 xGLY + #.02 MGLY + #.04 xACET + #.07 KET2 + #.07 BACL + #.02 xBACL + #.01 OLEP + #.03 PACID + #.03 xPACID + #.04 RCNO3 + #.15 xRCNO3 + #.06 zRCNO3 + #.01 CO + #.01 CO2 + #.05 ALK2 + #3.73 NROG + #.02 yRPNO3 + #.02 yHPCRB + #.44 SumRO2 + #.32 SumRCO3 | 1.7799e-11
685 | RCNO3_OH = #.01 xOH + #.04 HO2 + #.04 RCNO3 | 2.0602
686 | RCNO3_OH + NO = NO + #.02 xR2CO3 + #.06 RO2C + #.02 RO2XC + #.02 xHCHO + #.03 xRCNO3 + #.02 zRCNO3 + #.02 yHPCRB + #.08 SumRO2 | 9.1251e-12
N4HV | RCNO3 + HV = RCNO3_HV + #.62 NO2 + #.01 xOH + #.46 HO2 + #.31 xHO2 + #.06 ETO2 + #.15 MECO3 + #.06 R2CO3 + #.03 xR2CO3 + #.51 RO2C + #.1 RO2XC + #.04 HCHO + #.01 xHCHO + #.04 MECHO + #.17 RCHO + #.03 xRCHO + #.05 xACET + #.03 xKET2 + #.03 OACID + #.02 xOACID + #.02 xPACID + #.02 AFG2A + #.03 RCNO3 + #.19 xRCNO3 + #.1 zRCNO3 + #.46 CO + #.01 CO2 + #6.89 NROG + #.04 yRPNO3 + #.15 yHPCRB + #.67 SumRO2 + #.21 SumRCO3 | 5.0467e-05
688 | RCNO3_HV = #.15 HO2 + #.01 xACET + #.05 PACID + #.02 xPACID + #.01 AFG2A + #.05 xRCNO3 + #.08 HPCRB | 0.44592
689 | RCNO3_HV + NO = NO + #.03 xOH + #.04 xMECO3 + #.03 xR2CO3 + #.16 RO2C + #.03 RO2XC + #.01 xHCHO + #.12 xRCHO + #.02 xKET2 + #.04 xRHNO3 + #.02 zRCNO3 + #.03 CO + #.05 CO2 + #.11 yHPCRB + #.19 SumRO2 | 9.1251e-12
N3OH | RHNO3 + OH = #.01 xNO2 + #.6 NO2 + #.08 HO2 + #.26 xHO2 + #.29 RO2C + #.05 RO2XC + #.05 xHCHO + #.03 xGLCHO + #.01 xACET + #.01 KET2 + #.06 xKET2 + #.01 LVKS + #.05 xRHNO3 + #.08 RCNO3 + #.21 xRCNO3 + #.04 zRDNO3 + #.02 ALK4 + #.57 ALK5 + #.32 yRPNO3 + #.34 SumRO2 | 3.6586e-11
N3HV | RHNO3 + HV = #-0.01 xNO2 + NO2 + #.93 HO2 + #.05 xHO2 + #.11 RO2C + #.02 RO2XC + #.73 HCHO + #.01 xHCHO + #.02 MECHO + #.04 RCHO + #.02 xRCHO + #.32 MACR + #.06 OLEA1 + #.02 OLEA2 + #.01 xOLEA2 + #.04 ACET + #.37 MVK + #.01 xMVK + #.02 zRHNO3 + #.01 HPCRB + #.01 xHPCRB + #.07 FURNS + #.07 yRUOOH + #.05 yHPCRB + #.13 SumRO2 | 3.92e-06
N5OH | RANO3 + OH = #.42 NO2 + #.58 HO2 + #.01 OLEP + #.02 AFG2A + #.11 RHNO3 + #.47 RCNO3 + #.01 ALK5 + #.37 ALK6 | 4.4926e-11
N5HV | RANO3 + HV = #.34 RHNO3 + #.66 RCNO3 | 6.5667e-06
N6OH | RPNO3 + OH = #.18 xNO2 + #.35 NO2 + #.19 OH + #.03 xOH + #.15 HO2 + #.03 xHO2 + #.35 RO2C + #.08 RO2XC + #.09 xHCHO + #.09 xRCHO + #.05 xOLEA1 + #.03 xACET + #.02 xMVK + #.16 RHNO3 + #.02 RCNO3 + #.03 xRCNO3 + #.02 zRCNO3 + #.15 RPNO3 + #.02 xRPNO3 + #.06 zRDNO3 + #.35 ROOH + #.01 HPCRB + #.02 xHPCRB + #.33 yRPNO3 + #.43 SumRO2 | 4.1067e-11
N6HV | RPNO3 + HV = RPNO3_HV + #.9 NO2 + OH + #.01 HO2 + #.01 xHO2 + #.01 xR2CO3 + #.06 RO2C + #.02 RO2XC + #.63 HCHO + #.2 RCHO + #.54 OLEA1 + #.01 xACET + #.16 MVK + #.01 RCNO3 + #.01 xRCNO3 + #.02 zRCNO3 + #.08 SumRO2 | 6.5667e-06
696 | RPNO3_HV = #.04 NO2 + #.02 HO2 + #.01 xPACID + #.01 RPNO3 + #.04 HPCRB | 0.87401
697 | RPNO3_HV + NO = NO + #.05 xHO2 + #.05 RO2C + #.04 xHCHO + #.02 xRHNO3 + #.03 xRCNO3 + #.06 yRPNO3 + #.05 SumRO2 | 9.1251e-12
NDOH | RDNO3 + OH = #.23 xNO2 + #.49 NO2 + #.05 xHO2 + #.77 RO2C + #.23 RO2XC + #.08 xHCHO + #.15 xACET + #.47 RHNO3 + #.02 RCNO3 + #.24 xRCNO3 + #.08 zRCNO3 + #.15 zRDNO3 + #.04 xRDNO3 + #.01 CO + SumRO2 | 1.2721e-11
NDHV | RDNO3 + HV = RDNO3_HV + #1.83 NO2 + #.03 HO2 + #.02 xHO2 + #.01 xR2CO3 + #.17 RO2C + #.05 RO2XC + #.23 HCHO + #.01 xHCHO + #.4 RCHO + #.2 OLEA1 + #.03 xACET + #.23 MVK + #.01 xPACID + #.03 RCNO3 + #.03 xRCNO3 + #.05 zRCNO3 + #.22 SumRO2 | 1.1737e-05
700 | RDNO3_HV = #.04 NO2 + #.01 xOH + #.01 HO2 + #.01 xPACID + #.01 RPNO3 + #.04 HPCRB + #.01 CO2 | 0.87401
701 | RDNO3_HV + NO = NO + #.05 xHO2 + #.05 RO2C + #.04 xHCHO + #.02 xRHNO3 + #.03 xRCNO3 + #.05 yRPNO3 + #.05 SumRO2 | 9.1251e-12
N1OH | R1NO3 + OH = #.41 xNO2 + #.17 NO2 + #.29 xHO2 + #.99 RO2C + #.12 RO2XC + #.1 xHCHO + #.29 xMECHO + #.05 xETCHO + #.02 xRCHO + #.05 ACET + #.26 xACET + #.05 MEK + #.04 xMEK + #.07 KET2 + #.05 xKET2 + #.1 xRHNO3 + #.19 xRCNO3 + #.01 xRPNO3 + #.12 zRDNO3 + #1.12 yRPNO3 + #1.11 SumRO2 | 1.4709e-12
N1HV | R1NO3 + HV = #.04 TBUO + #-0.01 xNO2 + NO2 + #.19 HO2 + #.38 xHO2 + #.32 ETO2 + #.01 xTBUO + #.46 RO2C + #.05 RO2XC + #.05 xHCHO + #.12 MECHO + #.03 ETCHO + #.03 xETCHO + #.02 xRCHO + #.34 ACET + #.12 xACET + #.11 MEK + #.05 KET2 + #.22 xKET2 + #.05 zRHNO3 + #.01 xRHNO3 + #.51 yROOH + #.83 SumRO2 | 3.92e-06
N2OH | R2NO3 + OH = #.18 xNO2 + #.05 NO2 + #.43 xHO2 + #1.17 RO2C + #.33 RO2XC + #.01 xHCHO + #.07 xRCHO + #.01 xACET + #.05 KET2 + #.08 xKET2 + #.02 xOLEP + #.04 xRHNO3 + #.4 xRCNO3 + #.01 zRCNO3 + #.32 zRDNO3 + #.01 xHPCRB + #.02 CO + #1.44 yRPNO3 + #1.5 SumRO2 | 1.1636e-11
N2HV | R2NO3 + HV = R2NO3_HV + #-0.04 xNO2 + NO2 + #.1 HO2 + #.61 xHO2 + #.01 xMECO3 + #.01 xR2CO3 + #.82 RO2C + #.19 RO2XC + #.04 xRCHO + #.01 xACET + #.09 KET2 + #.44 xKET2 + #.02 xMVK + #.03 xPACID + #.13 zRHNO3 + #.04 xRHNO3 + #.06 zRCNO3 + #.02 CO + #.61 yROOH + #.36 yHPCRB + #1.01 SumRO2 | 3.92e-06
706 | R2NO3_HV = #.02 HO2 + #.02 xHO2 + #.05 xPACID + #.06 xHPCRB | 1.2829
707 | R2NO3_HV + NO = NO + #.13 RO2C + #.03 RO2XC + #.1 xRCHO + #.01 xACET + #.01 zRHNO3 + #.03 zRCNO3 + #.16 yHPCRB + #.16 SumRO2 | 9.1251e-12
H4OH | RAOOH + OH = #.76 OH + #.17 HO2 + #.06 xHO2 + #.06 RO2C + #.01 RO2XC + #.31 RCHO + #.02 xGLY + #.04 xMGLY + #.01 KET2 + #.04 OLEP + #.02 xBUDAL + #.02 AFG2A + #.03 xAFG2A + #.01 zRANO3 + #.17 HPCRB + #.01 ALK5 + #.37 ALK6 + #.07 yRAOOH + #.07 SumRO2 | 8.2741e-11
H4HV | RAOOH + HV = HPCRB | 6.5667e-06
H3OH | RUOOH + OH = #.64 OH + #.08 HO2 + #.25 xHO2 + #.25 RO2C + #.02 RO2XC + #.12 xHCHO + #.03 xGLCHO + #.03 xMACR + #.06 xKET2 + #.06 xMVK + #.02 LVKS + #.01 zRHNO3 + #.01 zRPNO3 + #.08 HPCRB + #.16 xHPCRB + #.02 ALK4 + #.6 ALK5 + #.01 xFURNS + #.17 yROOH + #.1 yRUOOH + #.27 SumRO2 | 5.8709e-11
H3HV | RUOOH + HV = OH + HO2 + #.86 HCHO + #.4 MACR + #.04 OLEA1 + #.47 MVK + #.09 FURNS | 6.5667e-06
H5OH | HPCRB + OH = #.58 OH + #.01 HO2 + #.38 xHO2 + #.38 RO2C + #.03 RO2XC + #.03 xHCHO + #.34 RCHO + #.05 xGLY + #.26 xMGLY + #.01 OLEA1 + #.21 OLEP + #.03 xPACID + #.02 AFG1 + #.03 zRPNO3 + #.01 HPCRB + #.35 xHPCRB + #.04 CO + #.39 yHPCRB + #.41 SumRO2 | 5.3763e-11
H5HV | HPCRB + HV = HPCRB_HV + OH + #.54 HO2 + #.09 xHO2 + #.06 RO2C + #.11 HCHO + #.03 xHCHO + #.11 OLEA1 + #.03 xPACID + #.11 AFG2A + #.29 AFG2B + #.02 xAFG2B + #.07 SumRO2 | 6.5883e-05
714 | HPCRB_HV = #.36 HO2 + #.01 RO2XC + #.03 xHCHO + #.03 xPACID + #.11 AFG2A + #.25 AFG2B + #.01 xAFG2B + #.01 zRCNO3 | 21.0698
715 | HPCRB_HV + NO = NO + #.07 xHO2 + #.4 RO2C + #.39 SumRO2 | 9.1251e-12
H2OH | ROOH + OH = #.2 OH + #.06 xOH + #.22 HO2 + #.38 xHO2 + #.07 xETO2 + #.02 xTBUO + #.59 RO2C + #.05 RO2XC + #.01 HCHO + #.34 xHCHO + #.14 xMECHO + #.01 xETCHO + #.06 GLCHO + #.04 xGLCHO + #.01 RCHO + #.03 xRCHO + #.02 ACET + #.14 xACET + #.02 MEK + #.02 xMEK + #.09 KET2 + #.03 xKET2 + #.02 zR1NO3 + #.01 zRHNO3 + #.01 zRCNO3 + #.02 zRPNO3 + #.22 HPCRB + #.03 xHPCRB + #.61 yROOH + #.03 yHPCRB + #.64 SumRO2 | 1.2379e-11
H2HV | ROOH + HV = #.02 TBUO + OH + #.79 HO2 + #.06 xHO2 + #.11 ETO2 + #.09 RO2C + #.01 RO2XC + #.74 HCHO + #.23 MECHO + #.01 ETCHO + #.09 GLCHO + #.08 RCHO + #.16 ACET + #.03 xACET + #.04 MEK + #.05 KET2 + #.03 xKET2 + #.01 zRCNO3 + #.06 yROOH + #.03 yHPCRB + #.21 SumRO2 | 6.5667e-06
F2OH | AFG1 + OH = AFG1_OH + #.24 OH + #.01 xOH + #.02 HO2 + #.2 xHO2 + #.18 RO2C + #.02 RO2XC + #.18 xGLY + #.02 xPACID + #.02 HPCRB + #.01 CO + #.24 MALAH + #.2 SumRO2 | 3.3864e-11
719 | AFG1_OH = #.19 OH + #.01 xOH + #.32 HO2 + #.19 xPACID + #.02 zRCNO3 + #.32 HPCRB + #.01 xHPCRB + #.18 MALAH | 17.7298
720 | AFG1_OH + NO = NO + #.39 xHO2 + #.52 RO2C + #.03 RO2XC + #.39 xGLY + #.56 xMGLY + #.2 CO + #.43 yHPCRB + #.55 SumRO2 | 9.1251e-12
F2HV | AFG1 + HV = AFG1_HV + #.26 OH + #.54 xOH + #.94 HO2 + #.03 xHO2 + #.06 MEO2 + #.03 RO2C + #.23 PACID + #.05 xPACID + #.01 AFG1 + #.02 AFG2A + #.02 xHPCRB + #.03 CO + #.09 SumRO2 | 0.0014186
722 | AFG1_HV = #.01 OH + #.17 xOH + #.33 xPACID + #.33 xHPCRB | 17.9796
723 | AFG1_HV + NO = NO + #.1 xHO2 + #.64 RO2C + #.08 RO2XC + #.08 zRCNO3 + #.05 CO + #.49 MALAH + #.72 SumRO2 | 9.1251e-12
F3OH | AFG2A + OH = #.57 xHO2 + #.15 xMECO3 + #.01 xR2CO3 + #.2 MACO3 + #.73 RO2C + #.07 RO2XC + #.03 xRCHO + #.47 xGLY + #.54 xMGLY + #.23 xPACID + #.07 zRCNO3 + #.03 CO + #.47 yHPCRB + #.8 SumRO2 + #.2 SumRCO3 | 5.9898e-11
F3HV | AFG2A + HV = OH + #.91 MEO2 + #.09 ETO2 + MALAH + SumRO2 | 0.0016121
F4OH | AFG2B + OH = AFG2B_OH + #.02 HO2 + #.4 xHO2 + #.17 MACO3 + #.4 RO2C + #.05 RO2XC + #.39 xGLY + #.39 xBACL + #.05 zRCNO3 + #.02 HPCRB + #.38 yHPCRB + #.45 SumRO2 + #.17 SumRCO3 | 4.5817e-11
727 | AFG2B_OH = #.36 HO2 + #.36 HPCRB | 14.6084
728 | AFG2B_OH + NO = NO + #.2 xHO2 + #.12 xMECO3 + #.32 RO2C + #.04 RO2XC + #.13 xRCHO + #.2 xGLY + #.2 xBACL + #.04 zRCNO3 + #.31 yHPCRB + #.36 SumRO2 | 9.1251e-12
F4HV | AFG2B + HV = #.86 OH + #.1 xOH + #.03 xHO2 + MEO2 + #.04 RO2C + #.08 xPACID + #.05 xHPCRB + #.03 CO + #.87 MALAH + #1.04 SumRO2 | 0.0014186
F5OH | AFG3 + OH = #.27 xHO2 + #.62 xMECO3 + #.88 RO2C + #.11 RO2XC + #.62 xRCHO + #.54 xMGLY + #.11 zRCNO3 + #.85 yHPCRB + #.99 SumRO2 | 7.2e-11
P2UI | PAN2 = NO2 + R2CO3 + SumRCO3 | 0.0003387
P2OH | PAN2 + OH = #.05 NO3 + #.73 xNO3 + #1.15 xHO2 + #1.55 RO2C + #.07 RO2XC + #.17 xHCHO + #.66 xMECHO + #.07 xETCHO + #.15 xPAN2 + #.07 zPAN2 + #.5 CO + #.73 CO2 + #.05 ALK3 + #1.62 SumRO2 | 3.4174e-12
P2HV | PAN2 + HV = NO2 + R2CO3 + SumRCO3 | 1.9067e-06
P4UI | APANS = NO2 + MACO3 + SumRCO3 | 0.0003387
P4OH | APANS + OH = #.74 NO3 + #.18 xNO3 + #.07 xHO2 + #.25 RO2C + #.01 RO2XC + #.07 xHCHO + #.18 xKET2 + #.19 OACID + #.07 xPAN2 + #.01 zPAN2 + #.18 CO2 + #.56 ALK4 + #.26 SumRO2 | 2.9e-11
P4O3 | APANS + O3 = #.05 NO2 + #.19 OH + #.34 HO2 + #.38 HCHO2 + #.01 RCHO2 + #.1 HCHO + #.9 PAN2 + #.16 H2 + #.31 CO + #.21 CO2 | 8.2e-18
P4N3 | APANS + NO3 = HO2 | 1.6e-16
P4HV | APANS + HV = #.6 NO2 + #.4 NO3 + #.4 MEO2 + #.6 MACO3 + #.4 HCHO + #.4 CO + #.4 CO2 + #.4 SumRO2 + #.6 SumRCO3 | 1.9067e-06
Rate constant calculation methods used are as follows:
Type | Rate constant calculation method for type
C | k(T)= A
T | k(T) = A * exp(-Ea/T) * (T/300)^B
F | k(T,M) = {k0(T)*[M]/[1 + k0(T)*[M]/kinf(T)]}* F^Z, where:
k0(T) = A0 * exp(-Ea0/T) * (T/300)^B0
Kinf(T) = A * exp(-Ea/T) * (T/300)^B
Z = {1 + [log10{k0(T)·[M])/kinf(T)}/N]^2
[M} = total pressure in molecules/cm3
S1 | k(T,M) = k1(T) + k2(T)*[M]
k1(T) = A * exp(-Ea/T) * (T/300)^B
k2(T) = A0 * exp(-Ea0/T) * (T/300)^B0
[M] = total pressure in molecules/cm3
S2 | k(T,M) = k1(T) + k0(T)·[M] ·(1 + k0(T)·[M]/k3(T))
k1(T) = A * exp(-Ea/T) * (T/300)^B
k0(T) = A0 * exp(-Ea0/T) * (T/300)^B0
k3(T) = A3 * exp(-Ea3/T) * (T/300)^B3
[M] = total pressure in molecules/cm3
S | Same rate constant as another reaction, where the reactants are in "Rxn with same k" column, and label in "rxn" column
P | Phoolysis reaction, where the name of the file with the absorption cross sections and quantum yieldsd are in the "Phot File" column and the overall quantum yield, if used, is in the "QY" column
* | Photolysis rate constants shown are calculated using the solar actinic fluxes used for calculating the Carter (1994) reactivity scales, where were calculated by Jeffries "STD640" standard light model for 640 Meters (unpublished results).
Copid from "Isoprene" sheet, cells AA23:AA25

## B-3
Table B-3. Absorption cross sections and quantum yields for all the photolysis sets in the mechanism
Summary of Photolysis Sets, examples of photolysis frequencies, and sources of data |  |  | Absorption cross section and (if applicable) quantum yield data in the photolysis sets. Wavelength in microns. Absorption cross sections in photons/cm (base e). Quantum yields are unitless.
Phot Set Name and Link | Z=0 k(Phot) (sec-1) | Reaction or Compound and References Used | NO2-06 |  |  | NO3NO-06 |  |  | NO3NO2-6 |  |  | O3O1D-06 |  |  | O3O3P-06 |  |  | HONO-06 |  | HNO3 |  | HNO4-06 |  | H2O2 |  | COOH |  | HCHOR-13 |  |  | HCHOM-13 |  |  | CCHOR-13 |  |  | C2CHOabs |  | GLALD-14 |  | PAA |  | GLY-I13R |  |  | GLY-I13M |  |  | ACET-06 |  |  | MGLY-13 |  |  | BACL-11 |  |  | BALD-11 |  | PAN-11 |  | PPN-11 |  | ACROL-16 |  |  | MEK-06 |  | MACR-06 |  |  | MVK-16 |  |  | AFGS |  | IC3ONO2 |  | CRBNIT |  | DIONO2 |  | HPALDS
|  |  | Wl | Abs | Qy | Wl | Abs | Qy | Wl | Abs | Qy | Wl | Abs | Qy | Wl | Abs | Qy | Wl | Abs | Wl | Abs | Wl | Abs | Wl | Abs | Wl | Abs | Wl | Abs | Qy | Wl | Abs | Qy | Wl | Abs | Qy | Wl | Abs | Wl | Abs | Wl | Abs | Wl | Abs | Qy | Wl | Abs | Qy | Wl | Abs | Qy | Wl | Abs | Qy | Wl | Abs | Qy | Wl | Abs | Wl | Abs | Wl | Abs | Wl | Abs | Qy | Wl | Abs | Wl | Abs | Qy | Wl | Abs | Qy | Wl | Abs | Wl | Abs | Wl | Abs | Wl | Abs | Wl | Abs
| k(Phot) Derivation: | Photolysis frequency in sec-1 calculated for direct overhead sunlight (solar Z=0) using the the absorption cross sections and quantum yields in these files The actinic fluxes at various zenith angles were calculated by Jeffries (unpublished results, 1990's) for standard conditions and for 360 meters altitude. These should be calculated by an appropriate light model for the conditions of the simulation when this mechanism is used, and are given here to show representative magnitudes only. Note that these do not incorporate any overall quantum yields that may be specified separately in the kinetic parameter input. | 0.24243 | 5.77e-20 | 1 | 0.585 | 3.1e-18 | 0 | 0.403 | 2e-20 | 1 | 0.27973 | 4.06e-18 | 0.9 | 0.27973 | 4.06e-18 | 0.1 | 0.27 | 3.7e-20 | 0.19 | 1.36e-17 | 0.28 | 9.29e-20 | 0.19 | 6.72e-19 | 0.21 | 3.12e-19 | 0.25 | 2.57e-21 | 0.32 | 0.25 | 2.57e-21 | 0.48 | 0.258 | 1.994e-20 | 0.42 | 0.28 | 5.16e-20 | 0.208 | 2.06e-19 | 0.21 | 3.81e-19 | 0.25 | 1.725e-20 | 0.898 | 0.25 | 1.725e-20 | 0.102 | 0.28 | 4.91e-20 | 0.6 | 0.29 | 4.838e-20 | 0.97137 | 0.28 | 4.71e-20 | 0.99566 | 0.276 | 2.06e-18 | 0.28 | 1.46e-20 | 0.21 | 1.7485e-18 | 0.282 | 8.4e-21 | 0.1484 | 0.202 | 1.412e-20 | 0.25 | 2.07e-21 | 0.567 | 0.25 | 2.41e-21 | 0.863 | 0.29 | 1.82e-18 | 0.185 | 1.79e-17 | 0.245 | 2.88e-19 | 0.245 | 1.033e-19 | 0.25 | 2.24e-21
|  |  | 0.24541 | 2.79e-20 | 1 | 0.586 | 3.55e-18 | 0.0152 | 0.404 | 0 | 1 | 0.2837 | 2.82e-18 | 0.9 | 0.2837 | 2.82e-18 | 0.1 | 0.272 | 3e-20 | 0.195 | 1.02e-17 | 0.282 | 8.11e-20 | 0.195 | 5.63e-19 | 0.215 | 2.09e-19 | 0.251 | 2.04e-21 | 0.319 | 0.251 | 2.04e-21 | 0.481 | 0.262 | 2.44e-20 | 0.432 | 0.281 | 5.21e-20 | 0.21 | 1.31e-19 | 0.212 | 3.31e-19 | 0.251 | 1.52e-20 | 0.8932 | 0.251 | 1.52e-20 | 0.1068 | 0.281 | 4.86e-20 | 0.582 | 0.291 | 4.7428e-20 | 0.96945 | 0.2825 | 4.575e-20 | 0.99481 | 0.277 | 2.28e-18 | 0.282 | 1.21e-20 | 0.212 | 1.5474e-18 | 0.284 | 9.7e-21 | 0.13294 | 0.206 | 1.92e-21 | 0.251 | 1.94e-21 | 0.537 | 0.251 | 2.41e-21 | 0.816 | 0.295 | 1.74e-18 | 0.188 | 1.81e-17 | 0.25 | 2.072e-19 | 0.25 | 8.852e-20 | 0.251 | 2.18e-21
|  |  | 0.24846 | 1.62e-20 | 1 | 0.587 | 4.46e-18 | 0.0391 | 0.405 | 3e-20 | 1 | 0.28778 | 1.84e-18 | 0.9 | 0.28778 | 1.84e-18 | 0.1 | 0.274 | 2.5e-20 | 0.2 | 5.88e-18 | 0.284 | 6.93e-20 | 0.2 | 4.75e-19 | 0.22 | 1.54e-19 | 0.252 | 3.37e-21 | 0.318 | 0.252 | 3.37e-21 | 0.482 | 0.266 | 3.05e-20 | 0.462 | 0.282 | 5.35e-20 | 0.212 | 8.15e-20 | 0.214 | 2.95e-19 | 0.252 | 1.477e-20 | 0.8884 | 0.252 | 1.477e-20 | 0.1116 | 0.282 | 4.79e-20 | 0.563 | 0.292 | 4.6476e-20 | 0.96742 | 0.285 | 4.14e-20 | 0.99383 | 0.278 | 2.2e-18 | 0.284 | 1.01e-20 | 0.214 | 1.3564e-18 | 0.286 | 1.08e-20 | 0.11909 | 0.21 | 1.6e-21 | 0.252 | 1.87e-21 | 0.508 | 0.252 | 2.24e-21 | 0.773 | 0.3 | 1.56e-18 | 0.19 | 1.79e-17 | 0.255 | 1.597e-19 | 0.255 | 8.028e-20 | 0.252 | 2.06e-21
|  |  | 0.25158 | 9.98e-21 | 1 | 0.588 | 5.4e-18 | 0.0971 | 0.406 | 2e-20 | 1 | 0.29199 | 1.13e-18 | 0.9 | 0.29199 | 1.13e-18 | 0.1 | 0.296 | 3.26e-21 | 0.205 | 2.8e-18 | 0.286 | 5.86e-20 | 0.205 | 4.08e-19 | 0.225 | 1.22e-19 | 0.253 | 2.89e-21 | 0.317 | 0.253 | 2.89e-21 | 0.483 | 0.27 | 3.42e-20 | 0.51 | 0.283 | 5.57e-20 | 0.214 | 4.93e-20 | 0.216 | 2.54e-19 | 0.253 | 1.545e-20 | 0.8836 | 0.253 | 1.545e-20 | 0.1164 | 0.283 | 4.71e-20 | 0.544 | 0.293 | 4.5524e-20 | 0.96528 | 0.2875 | 3.695e-20 | 0.99267 | 0.279 | 1.7e-18 | 0.286 | 8.1e-21 | 0.216 | 1.1555e-18 | 0.288 | 1.23e-20 | 0.10669 | 0.214 | 1.83e-21 | 0.253 | 1.8e-21 | 0.481 | 0.253 | 2.41e-21 | 0.731 | 0.305 | 1.33e-18 | 0.195 | 1.61e-17 | 0.26 | 1.339e-19 | 0.26 | 7.434e-20 | 0.253 | 2.11e-21
|  |  | 0.25479 | 1.05e-20 | 1 | 0.589 | 6.56e-18 | 0.128 | 0.407 | 1e-20 | 1 | 0.29631 | 6.51e-19 | 0.9 | 0.29631 | 6.51e-19 | 0.1 | 0.297 | 5.65e-21 | 0.21 | 1.04e-18 | 0.288 | 4.91e-20 | 0.21 | 3.57e-19 | 0.23 | 9.62e-20 | 0.254 | 3.42e-21 | 0.316 | 0.254 | 3.42e-21 | 0.484 | 0.274 | 4.03e-20 | 0.582 | 0.284 | 5.78e-20 | 0.216 | 2.94e-20 | 0.218 | 2.17e-19 | 0.254 | 1.596e-20 | 0.8788 | 0.254 | 1.596e-20 | 0.1212 | 0.284 | 4.62e-20 | 0.526 | 0.294 | 4.4572e-20 | 0.96302 | 0.29 | 3.38e-20 | 0.99134 | 0.28 | 1.72e-18 | 0.288 | 6.48e-21 | 0.218 | 1.0038e-18 | 0.29 | 1.46e-20 | 0.095573 | 0.218 | 2.25e-21 | 0.254 | 1.78e-21 | 0.455 | 0.254 | 2.41e-21 | 0.692 | 0.31 | 1.1e-18 | 0.2 | 1.26e-17 | 0.265 | 1.195e-19 | 0.265 | 6.778e-20 | 0.254 | 2.1e-21
|  |  | 0.25808 | 1.28e-20 | 1 | 0.59 | 6.38e-18 | 0.19 | 0.408 | 3e-20 | 1 | 0.299 | 4.52e-19 | 0.9 | 0.299 | 4.52e-19 | 0.1 | 0.298 | 5.17e-21 | 0.215 | 3.65e-19 | 0.29 | 3.95e-20 | 0.215 | 3.07e-19 | 0.235 | 7.61e-20 | 0.255 | 4.5e-21 | 0.315 | 0.255 | 4.5e-21 | 0.485 | 0.278 | 4.19e-20 | 0.648 | 0.285 | 5.86e-20 | 0.218 | 1.72e-20 | 0.22 | 1.89e-19 | 0.255 | 1.667e-20 | 0.874 | 0.255 | 1.667e-20 | 0.126 | 0.285 | 4.54e-20 | 0.507 | 0.295 | 4.362e-20 | 0.96063 | 0.2925 | 3.155e-20 | 0.98979 | 0.281 | 2.1e-18 | 0.29 | 5.37e-21 | 0.22 | 8.6528e-19 | 0.292 | 1.62e-20 | 0.085618 | 0.222 | 2.9e-21 | 0.255 | 1.77e-21 | 0.431 | 0.255 | 2.58e-21 | 0.655 | 0.315 | 9.3e-19 | 0.205 | 8.67e-18 | 0.27 | 1.119e-19 | 0.27 | 6.024e-20 | 0.255 | 2.18e-21
|  |  | 0.26145 | 1.58e-20 | 1 | 0.591 | 5.83e-18 | 0.22 | 0.409 | 0 | 1 | 0.3 | 3.92e-19 | 0.9 | 0.3 | 3.92e-19 | 0.1 | 0.299 | 4.29e-21 | 0.22 | 1.49e-19 | 0.292 | 3.37e-20 | 0.22 | 2.58e-19 | 0.24 | 6.05e-20 | 0.256 | 6.28e-21 | 0.314 | 0.256 | 6.28e-21 | 0.486 | 0.28 | 4.5e-20 | 0.68 | 0.286 | 5.82e-20 | 0.22 | 1e-20 | 0.222 | 1.6e-19 | 0.256 | 1.619e-20 | 0.8678 | 0.256 | 1.619e-20 | 0.1322 | 0.286 | 4.44e-20 | 0.489 | 0.296 | 4.2404e-20 | 0.95812 | 0.295 | 2.73e-20 | 0.98799 | 0.282 | 1.64e-18 | 0.292 | 4.47e-21 | 0.222 | 7.508e-19 | 0.294 | 1.8e-20 | 0.076699 | 0.226 | 3.91e-21 | 0.256 | 1.8e-21 | 0.408 | 0.256 | 2.75e-21 | 0.62 | 0.32 | 7.89e-19 | 0.21 | 4.98e-18 | 0.275 | 1.099e-19 | 0.275 | 5.208e-20 | 0.256 | 2.28e-21
|  |  | 0.26491 | 2.05e-20 | 1 | 0.592 | 5.48e-18 | 0.249 | 0.41 | 1e-20 | 1 | 0.301 | 3.43e-19 | 0.9 | 0.301 | 3.43e-19 | 0.1 | 0.3 | 6.17e-21 | 0.225 | 8.81e-20 | 0.294 | 2.78e-20 | 0.225 | 2.17e-19 | 0.245 | 4.88e-20 | 0.257 | 4.43e-21 | 0.313 | 0.257 | 4.43e-21 | 0.487 | 0.281 | 4.69e-20 | 0.676 | 0.287 | 5.72e-20 | 0.222 | 6.4e-21 | 0.224 | 1.39e-19 | 0.257 | 1.809e-20 | 0.8616 | 0.257 | 1.809e-20 | 0.1384 | 0.287 | 4.36e-20 | 0.471 | 0.297 | 4.1188e-20 | 0.95546 | 0.2975 | 2.195e-20 | 0.98593 | 0.283 | 1.74e-18 | 0.294 | 3.69e-21 | 0.224 | 6.5143e-19 | 0.296 | 1.97e-20 | 0.06871 | 0.23 | 5.34e-21 | 0.257 | 1.8e-21 | 0.386 | 0.257 | 2.75e-21 | 0.587 | 0.325 | 6.52e-19 | 0.215 | 2.47e-18 | 0.28 | 1.035e-19 | 0.28 | 4.222e-20 | 0.257 | 2.28e-21
|  |  | 0.26847 | 2.64e-20 | 1 | 0.593 | 4.9e-18 | 0.303 | 0.411 | 2e-20 | 1 | 0.302 | 3.03e-19 | 0.9 | 0.302 | 3.03e-19 | 0.1 | 0.301 | 6.9e-21 | 0.23 | 5.75e-20 | 0.296 | 2.3e-20 | 0.23 | 1.82e-19 | 0.25 | 3.98e-20 | 0.258 | 3.07e-21 | 0.312 | 0.258 | 3.07e-21 | 0.488 | 0.282 | 4.72e-20 | 0.672 | 0.288 | 5.59e-20 | 0.224 | 4.5e-21 | 0.226 | 1.2e-19 | 0.258 | 1.823e-20 | 0.8554 | 0.258 | 1.823e-20 | 0.1446 | 0.288 | 4.28e-20 | 0.453 | 0.298 | 3.9972e-20 | 0.95267 | 0.3 | 1.77e-20 | 0.98356 | 0.284 | 2.4e-18 | 0.296 | 2.97e-21 | 0.226 | 5.7213e-19 | 0.298 | 2.18e-20 | 0.061553 | 0.234 | 7.42e-21 | 0.258 | 1.86e-21 | 0.365 | 0.258 | 2.93e-21 | 0.556 | 0.33 | 5.41e-19 | 0.22 | 1.17e-18 | 0.285 | 9.498e-20 | 0.285 | 3.27e-20 | 0.258 | 2.4e-21
NO2-06 | 0.012043 | NO2 + HV = NO + O | 0.27212 | 3.24e-20 | 1 | 0.594 | 4.49e-18 | 0.328 | 0.412 | 5e-20 | 1 | 0.303 | 2.62e-19 | 0.9 | 0.303 | 2.62e-19 | 0.1 | 0.302 | 5.79e-21 | 0.235 | 3.75e-20 | 0.298 | 1.91e-20 | 0.235 | 1.5e-19 | 0.255 | 3.23e-20 | 0.259 | 6.17e-21 | 0.311 | 0.259 | 6.17e-21 | 0.489 | 0.283 | 4.75e-20 | 0.668 | 0.289 | 5.52e-20 | 0.226 | 3.9e-21 | 0.228 | 1.05e-19 | 0.259 | 1.85e-20 | 0.8492 | 0.259 | 1.85e-20 | 0.1508 | 0.289 | 4.15e-20 | 0.436 | 0.299 | 3.8756e-20 | 0.94974 | 0.3025 | 1.5e-20 | 0.98086 | 0.285 | 1.54e-18 | 0.298 | 2.45e-21 | 0.228 | 4.9887e-19 | 0.3 | 2.47e-20 | 0.055141 | 0.238 | 1.029e-20 | 0.259 | 1.93e-21 | 0.346 | 0.259 | 3.1e-21 | 0.526 | 0.335 | 4.58e-19 | 0.225 | 5.8e-19 | 0.29 | 8.433e-20 | 0.29 | 2.434e-20 | 0.259 | 2.52e-21
NO3NO-06 | 0.031817 | NO3 + HV = NO + O2 | 0.27588 | 4.07e-20 | 1 | 0.595 | 4.6e-18 | 0.359 | 0.413 | 5e-20 | 1 | 0.304 | 2.34e-19 | 0.9 | 0.304 | 2.34e-19 | 0.1 | 0.303 | 9.25e-21 | 0.24 | 2.58e-20 | 0.3 | 1.52e-20 | 0.24 | 1.24e-19 | 0.26 | 2.56e-20 | 0.26 | 6.05e-21 | 0.31 | 0.26 | 6.05e-21 | 0.49 | 0.284 | 4.61e-20 | 0.664 | 0.29 | 5.56e-20 | 0.228 | 4.2e-21 | 0.23 | 9.1e-20 | 0.26 | 1.828e-20 | 0.843 | 0.26 | 1.828e-20 | 0.157 | 0.29 | 4.06e-20 | 0.419 | 0.3 | 3.754e-20 | 0.94665 | 0.305 | 1.32e-20 | 0.97777 | 0.286 | 8.4e-19 | 0.3 | 1.89e-21 | 0.23 | 4.3866e-19 | 0.302 | 2.7e-20 | 0.049397 | 0.242 | 1.41e-20 | 0.26 | 2.01e-21 | 0.327 | 0.26 | 3.27e-21 | 0.498 | 0.34 | 3.78e-19 | 0.23 | 3.1e-19 | 0.295 | 7.243e-20 | 0.295 | 1.746e-20 | 0.26 | 2.64e-21
NO3NO2-6 | 0.25667 | NO3 + HV = NO2 + O | 0.27973 | 5.21e-20 | 1 | 0.596 | 4.95e-18 | 0.357 | 0.414 | 2e-20 | 1 | 0.305 | 2.01e-19 | 0.9 | 0.305 | 2.01e-19 | 0.1 | 0.304 | 1.04e-20 | 0.245 | 2.11e-20 | 0.302 | 1.28e-20 | 0.245 | 1.02e-19 | 0.265 | 2.11e-20 | 0.261 | 6.59e-21 | 0.32 | 0.261 | 6.59e-21 | 0.48111 | 0.285 | 4.49e-20 | 0.66 | 0.291 | 5.68e-20 | 0.23 | 5.3e-21 | 0.232 | 8.01e-20 | 0.261 | 1.957e-20 | 0.8352 | 0.261 | 1.957e-20 | 0.165 | 0.291 | 3.95e-20 | 0.402 | 0.301 | 3.6754e-20 | 0.94341 | 0.3075 | 1.155e-20 | 0.97425 | 0.287 | 5.6e-19 | 0.302 | 1.52e-21 | 0.232 | 3.8546e-19 | 0.304 | 2.85e-20 | 0.044252 | 0.246 | 1.886e-20 | 0.261 | 2.11e-21 | 0.31 | 0.261 | 3.61e-21 | 0.471 | 0.345 | 3.27e-19 | 0.235 | 1.8e-19 | 0.3 | 5.9e-20 | 0.3 | 1.25e-20 | 0.261 | 2.86e-21
O3O1D-06 | 5.095e-05 | O3 + HV = O1D + O2 | 0.2837 | 6.23e-20 | 1 | 0.597 | 4.67e-18 | 0.318 | 0.415 | 6e-20 | 1 | 0.306 | 1.79e-19 | 0.884 | 0.306 | 1.79e-19 | 0.116 | 0.305 | 1.57e-20 | 0.25 | 1.97e-20 | 0.304 | 1.05e-20 | 0.25 | 8.3e-20 | 0.27 | 1.7e-20 | 0.262 | 6.03e-21 | 0.33 | 0.262 | 6.03e-21 | 0.47222 | 0.286 | 4.44e-20 | 0.652 | 0.292 | 5.81e-20 | 0.232 | 6.3e-21 | 0.234 | 7.03e-20 | 0.262 | 2.027e-20 | 0.8274 | 0.262 | 2.027e-20 | 0.173 | 0.292 | 3.82e-20 | 0.385 | 0.302 | 3.5968e-20 | 0.94 | 0.31 | 8.2e-21 | 0.97027 | 0.288 | 3.7e-19 | 0.304 | 1.25e-21 | 0.234 | 3.3829e-19 | 0.306 | 3.09e-20 | 0.039642 | 0.25 | 2.45e-20 | 0.262 | 2.24e-21 | 0.293 | 0.262 | 3.79e-21 | 0.446 | 0.35 | 2.76e-19 | 0.24 | 1.1e-19 | 0.305 | 4.608e-20 | 0.305 | 9.22e-21 | 0.262 | 3.02e-21
O3O3P-06 | 0.00061067 | O3 + HV = O3P + O2 | 0.28778 | 7.59e-20 | 1 | 0.598 | 3.93e-18 | 0.323 | 0.416 | 7e-20 | 1 | 0.307 | 1.55e-19 | 0.862 | 0.307 | 1.55e-19 | 0.138 | 0.306 | 1.29e-20 | 0.255 | 1.95e-20 | 0.306 | 8.53e-21 | 0.255 | 6.7e-20 | 0.275 | 1.39e-20 | 0.263 | 1.077e-20 | 0.34 | 0.263 | 1.077e-20 | 0.46333 | 0.287 | 4.59e-20 | 0.644 | 0.293 | 5.88e-20 | 0.234 | 7.9e-21 | 0.236 | 6.31e-20 | 0.263 | 2.144e-20 | 0.8196 | 0.263 | 2.144e-20 | 0.181 | 0.293 | 3.71e-20 | 0.37 | 0.303 | 3.5182e-20 | 0.93643 | 0.3125 | 5.8e-21 | 0.96577 | 0.289 | 2.4e-19 | 0.306 | 9.98e-22 | 0.236 | 2.9714e-19 | 0.308 | 3.29e-20 | 0.035513 | 0.254 | 3.09e-20 | 0.263 | 2.41e-21 | 0.278 | 0.263 | 3.96e-21 | 0.422 | 0.355 | 2.44e-19 | 0.245 | 7e-20 | 0.31 | 3.288e-20 | 0.31 | 6.3e-21 | 0.263 | 3.19e-21
HONO-06 | 0.0019 | HONO absorption cross sections | 0.29199 | 9.51e-20 | 1 | 0.599 | 3.33e-18 | 0.314 | 0.417 | 8e-20 | 1 | 0.308 | 1.35e-19 | 0.793 | 0.308 | 1.35e-19 | 0.207 | 0.307 | 9.16e-21 | 0.26 | 1.91e-20 | 0.308 | 7.02e-21 | 0.26 | 5.3e-20 | 0.28 | 1.09e-20 | 0.264 | 9.47e-21 | 0.35 | 0.264 | 9.47e-21 | 0.45444 | 0.288 | 4.72e-20 | 0.636 | 0.294 | 5.8e-20 | 0.236 | 9.7e-21 | 0.238 | 5.61e-20 | 0.264 | 2.184e-20 | 0.8118 | 0.264 | 2.184e-20 | 0.189 | 0.294 | 3.57e-20 | 0.354 | 0.304 | 3.4396e-20 | 0.93269 | 0.315 | 4.4e-21 | 0.96071 | 0.29 | 1.5e-19 | 0.308 | 8.16e-22 | 0.238 | 2.6e-19 | 0.31 | 3.59e-20 | 0.031814 | 0.258 | 3.74e-20 | 0.264 | 2.63e-21 | 0.263 | 0.264 | 4.3e-21 | 0.399 | 0.36 | 2.09e-19 | 0.25 | 5.7e-20 | 0.315 | 2.18e-20 | 0.315 | 4.22e-21 | 0.264 | 3.47e-21
HNO3 | 9.0033e-07 | HNO3 absorption cross sections | 0.29631 | 1.15e-19 | 1 | 0.6 | 2.96e-18 | 0.291 | 0.418 | 5e-20 | 1 | 0.309 | 1.22e-19 | 0.671 | 0.309 | 1.22e-19 | 0.329 | 0.308 | 1.45e-20 | 0.265 | 1.8e-20 | 0.31 | 5.51e-21 | 0.265 | 4.2e-20 | 0.285 | 8.63e-21 | 0.265 | 5.31e-21 | 0.36 | 0.265 | 5.31e-21 | 0.44556 | 0.289 | 4.77e-20 | 0.628 | 0.295 | 5.57e-20 | 0.238 | 1.15e-20 | 0.24 | 5.03e-20 | 0.265 | 2.261e-20 | 0.804 | 0.265 | 2.261e-20 | 0.197 | 0.295 | 3.42e-20 | 0.339 | 0.305 | 3.361e-20 | 0.92877 | 0.3175 | 3.7e-21 | 0.95503 | 0.291 | 1.2e-19 | 0.31 | 6.66e-22 | 0.24 | 2.2787e-19 | 0.312 | 3.92e-20 | 0.0285 | 0.262 | 4.39e-20 | 0.265 | 2.83e-21 | 0.249 | 0.265 | 4.65e-21 | 0.378 | 0.365 | 1.85e-19 | 0.255 | 5.2e-20 | 0.32 | 1.458e-20 | 0.32 | 3.32e-21 | 0.265 | 3.74e-21
HNO4-06 | 9.0333e-06 | HNO4 absorption cross sections | 0.30077 | 1.32e-19 | 1 | 0.601 | 3.07e-18 | 0.296 | 0.419 | 9e-20 | 1 | 0.31 | 1.02e-19 | 0.523 | 0.31 | 1.02e-19 | 0.477 | 0.309 | 2.01e-20 | 0.27 | 1.62e-20 | 0.312 | 4.65e-21 | 0.27 | 3.3e-20 | 0.29 | 6.91e-21 | 0.266 | 5.39e-21 | 0.37 | 0.266 | 5.39e-21 | 0.43667 | 0.29 | 4.89e-20 | 0.62 | 0.296 | 5.37e-20 | 0.24 | 1.39e-20 | 0.242 | 4.83e-20 | 0.266 | 2.333e-20 | 0.79404 | 0.266 | 2.333e-20 | 0.20656 | 0.296 | 3.26e-20 | 0.324 | 0.306 | 3.1618e-20 | 0.92466 | 0.32 | 3.3e-21 | 0.94868 | 0.292 | 1e-19 | 0.312 | 5.38e-22 | 0.242 | 1.9975e-19 | 0.314 | 4.15e-20 | 0.025531 | 0.266 | 4.96e-20 | 0.266 | 3.05e-21 | 0.235 | 0.266 | 4.99e-21 | 0.358 | 0.37 | 1.55e-19 | 0.26 | 4.9e-20 | 0.325 | 8.2e-21 | 0.325 | 2.22e-21 | 0.266 | 4.02e-21
H2O2 | 9.3967e-06 | HO2H absorption cross sections | 0.30536 | 1.61e-19 | 1 | 0.602 | 3.55e-18 | 0.291 | 0.42 | 9e-20 | 1 | 0.311 | 9.24e-20 | 0.394 | 0.311 | 9.24e-20 | 0.606 | 0.31 | 1.51e-20 | 0.275 | 1.38e-20 | 0.314 | 3.8e-21 | 0.275 | 2.6e-20 | 0.295 | 5.51e-21 | 0.267 | 1.36e-20 | 0.38 | 0.267 | 1.36e-20 | 0.42778 | 0.291 | 4.78e-20 | 0.61 | 0.297 | 5.16e-20 | 0.242 | 1.63e-20 | 0.244 | 4.31e-20 | 0.267 | 2.371e-20 | 0.78409 | 0.267 | 2.371e-20 | 0.21611 | 0.297 | 3.11e-20 | 0.31 | 0.307 | 2.9626e-20 | 0.92037 | 0.3225 | 3.1e-21 | 0.94161 | 0.293 | 8.7e-20 | 0.314 | 4.62e-22 | 0.244 | 1.7564e-19 | 0.316 | 4.21e-20 | 0.022872 | 0.27 | 5.4e-20 | 0.267 | 3.33e-21 | 0.223 | 0.267 | 5.34e-21 | 0.339 | 0.375 | 1.41e-19 | 0.265 | 4.6e-20 | 0.33 | 5.225e-21 | 0.33 | 1.56e-21 | 0.267 | 4.34e-21
GLALD-14 | 1.54e-05 | GLCHO + HV = (radical products) | 0.3101 | 1.88e-19 | 1 | 0.603 | 4.08e-18 | 0.283 | 0.421 | 9e-20 | 1 | 0.312 | 7.95e-20 | 0.31 | 0.312 | 7.95e-20 | 0.69 | 0.311 | 2.07e-20 | 0.28 | 1.12e-20 | 0.316 | 3.13e-21 | 0.28 | 2e-20 | 0.3 | 4.13e-21 | 0.268 | 1.243e-20 | 0.39 | 0.268 | 1.243e-20 | 0.41889 | 0.292 | 4.68e-20 | 0.6 | 0.298 | 5.02e-20 | 0.244 | 1.77e-20 | 0.246 | 3.82e-20 | 0.268 | 2.361e-20 | 0.77414 | 0.268 | 2.361e-20 | 0.22566 | 0.298 | 2.98e-20 | 0.296 | 0.308 | 2.7634e-20 | 0.91589 | 0.325 | 2.3e-21 | 0.93376 | 0.294 | 6.5e-20 | 0.316 | 3.63e-22 | 0.246 | 1.5454e-19 | 0.318 | 4.47e-20 | 0.020489 | 0.274 | 5.68e-20 | 0.268 | 3.63e-21 | 0.211 | 0.268 | 5.68e-21 | 0.321 | 0.38 | 1.2e-19 | 0.27 | 4.1e-20 | 0.335 | 3.3e-21 | 0.335 | 1.14e-21 | 0.268 | 4.66e-21
PAN-11 | 1.0195e-06 | PAN absorption cross sections | 0.315 | 2.16e-19 | 1 | 0.604 | 4.68e-18 | 0.28 | 0.422 | 1e-19 | 1 | 0.313 | 6.91e-20 | 0.265 | 0.313 | 6.91e-20 | 0.735 | 0.312 | 2.42e-20 | 0.285 | 8.58e-21 | 0.318 | 2.65e-21 | 0.285 | 1.5e-20 | 0.305 | 3.13e-21 | 0.269 | 9.91e-21 | 0.4 | 0.269 | 9.91e-21 | 0.41 | 0.293 | 4.53e-20 | 0.59 | 0.299 | 5.02e-20 | 0.246 | 2.25e-20 | 0.248 | 3.41e-20 | 0.269 | 2.475e-20 | 0.76419 | 0.269 | 2.475e-20 | 0.23521 | 0.299 | 2.82e-20 | 0.283 | 0.309 | 2.5642e-20 | 0.91121 | 0.3275 | 1.95e-21 | 0.92508 | 0.295 | 5.9e-20 | 0.318 | 3e-22 | 0.248 | 1.3645e-19 | 0.32 | 4.65e-20 | 0.018355 | 0.278 | 5.77e-20 | 0.269 | 3.98e-21 | 0.2 | 0.269 | 6.2e-21 | 0.303 | 0.385 | 1.02e-19 | 0.275 | 3.6e-20 | 0.34 | 2.775e-21 | 0.34 | 6.8e-22 | 0.269 | 5.09e-21
|  | Based on the NASA (2015) evaluation. | 0.32 | 2.53e-19 | 1 | 0.605 | 4.67e-18 | 0.264 | 0.423 | 1.2e-19 | 1 | 0.314 | 6.25e-20 | 0.246 | 0.314 | 6.25e-20 | 0.754 | 0.313 | 2.25e-20 | 0.29 | 6.15e-21 | 0.32 | 2.16e-21 | 0.29 | 1.2e-20 | 0.31 | 2.39e-21 | 0.27 | 9.63e-21 | 0.416 | 0.27 | 9.63e-21 | 0.401 | 0.294 | 4.33e-20 | 0.58 | 0.3 | 5.04e-20 | 0.248 | 2.57e-20 | 0.25 | 3.05e-20 | 0.27 | 2.509e-20 | 0.75425 | 0.27 | 2.509e-20 | 0.24476 | 0.3 | 2.67e-20 | 0.27 | 0.31 | 2.365e-20 | 0.90634 | 0.33 | 2e-21 | 0.91552 | 0.296 | 5.3e-20 | 0.32 | 2.52e-22 | 0.25 | 1.2037e-19 | 0.322 | 5.08e-20 | 0.016443 | 0.28 | 5.74e-20 | 0.27 | 4.36e-21 | 0.189 | 0.27 | 6.54e-21 | 0.287 | 0.39 | 9.03e-20 | 0.28 | 2.9e-20 | 0.345 | 0 | 0.345 | 0 | 0.27 | 5.45e-21
|  |  | 0.325 | 2.87e-19 | 1 | 0.606 | 3.55e-18 | 0.271 | 0.424 | 1e-19 | 1 | 0.315 | 5.19e-20 | 0.239 | 0.315 | 5.19e-20 | 0.761 | 0.314 | 3.35e-20 | 0.295 | 4.12e-21 | 0.322 | 1.84e-21 | 0.295 | 9e-21 | 0.315 | 1.82e-21 | 0.271 | 1.941e-20 | 0.432 | 0.271 | 1.941e-20 | 0.392 | 0.295 | 4.27e-20 | 0.57 | 0.301 | 5.09e-20 | 0.25 | 2.94e-20 | 0.252 | 2.71e-20 | 0.271 | 2.613e-20 | 0.74386 | 0.271 | 2.613e-20 | 0.25514 | 0.301 | 2.58e-20 | 0.258 | 0.311 | 2.2702e-20 | 0.90125 | 0.3325 | 2.05e-21 | 0.90504 | 0.297 | 4.9e-20 | 0.322 | 1.99e-22 | 0.252 | 1.0629e-19 | 0.324 | 5.17e-20 | 0.01473 | 0.281 | 5.72e-20 | 0.271 | 4.79e-21 | 0.179 | 0.271 | 7.06e-21 | 0.272 | 0.395 | 7.76e-20 | 0.285 | 2.3e-20 |  |  |  |  | 0.271 | 5.93e-21
COOH | 6.5667e-06 | MEOOH absorption cross sections | 0.33 | 3.17e-19 | 1 | 0.607 | 2.58e-18 | 0.268 | 0.425 | 8e-20 | 1 | 0.316 | 4.77e-20 | 0.233 | 0.316 | 4.77e-20 | 0.767 | 0.315 | 2.54e-20 | 0.3 | 2.63e-21 | 0.324 | 1.52e-21 | 0.3 | 6.8e-21 | 0.32 | 1.37e-21 | 0.272 | 1.43e-20 | 0.448 | 0.272 | 1.43e-20 | 0.383 | 0.296 | 4.24e-20 | 0.556 | 0.302 | 5.07e-20 | 0.252 | 3.37e-20 | 0.254 | 2.42e-20 | 0.272 | 2.72e-20 | 0.73347 | 0.272 | 2.72e-20 | 0.26553 | 0.302 | 2.45e-20 | 0.246 | 0.312 | 2.1754e-20 | 0.89596 | 0.335 | 2.3e-21 | 0.89359 | 0.298 | 4.7e-20 | 0.324 | 1.66e-22 | 0.254 | 9.3913e-20 | 0.326 | 5.34e-20 | 0.013196 | 0.282 | 5.68e-20 | 0.272 | 5.2e-21 | 0.169 | 0.272 | 7.57e-21 | 0.257 | 0.4 | 6.05e-20 | 0.29 | 1.7e-20 |  |  |  |  | 0.272 | 6.39e-21
GLY-I13R | 0.00015393 | GLY + HV = #2 {CO + HO2} | 0.335 | 3.58e-19 | 1 | 0.608 | 1.98e-18 | 0.25 | 0.426 | 1.5e-19 | 1 | 0.317 | 4.02e-20 | 0.222 | 0.317 | 4.02e-20 | 0.778 | 0.316 | 1.61e-20 | 0.305 | 1.5e-21 | 0.326 | 1.28e-21 | 0.305 | 5.1e-21 | 0.325 | 1.05e-21 | 0.273 | 8.11e-21 | 0.464 | 0.273 | 8.11e-21 | 0.374 | 0.297 | 4.38e-20 | 0.542 | 0.303 | 4.94e-20 | 0.254 | 3.76e-20 | 0.256 | 2.16e-20 | 0.273 | 2.81e-20 | 0.72308 | 0.273 | 2.81e-20 | 0.27592 | 0.303 | 2.3e-20 | 0.224 | 0.313 | 2.0806e-20 | 0.89045 | 0.3375 | 2.7e-21 | 0.88114 | 0.299 | 4.7e-20 | 0.326 | 1.4e-22 | 0.256 | 8.345e-20 | 0.328 | 5.2e-20 | 0.011821 | 0.283 | 5.62e-20 | 0.273 | 5.67e-21 | 0.16 | 0.273 | 8.09e-21 | 0.243 | 0.405 | 6.09e-20 | 0.295 | 1.2e-20 |  |  |  |  | 0.273 | 6.88e-21
GLY-I13M | 2.7583e-05 | Glycolaldehyde absorption cross sections | 0.34 | 4.02e-19 | 1 | 0.609 | 1.84e-18 | 0.248 | 0.427 | 1.5e-19 | 1 | 0.318 | 3.72e-20 | 0.206 | 0.318 | 3.72e-20 | 0.794 | 0.317 | 3.21e-20 | 0.31 | 8.1e-22 | 0.328 | 1.1e-21 | 0.31 | 3.9e-21 | 0.33 | 7.9e-22 | 0.274 | 6.58e-21 | 0.48 | 0.274 | 6.58e-21 | 0.365 | 0.298 | 4.41e-20 | 0.528 | 0.304 | 4.69e-20 | 0.256 | 4.15e-20 | 0.258 | 1.93e-20 | 0.274 | 2.92e-20 | 0.71269 | 0.274 | 2.92e-20 | 0.28631 | 0.304 | 2.18e-20 | 0.195 | 0.314 | 1.9858e-20 | 0.88473 | 0.34 | 3e-21 | 0.86766 | 0.3 | 4.7e-20 | 0.328 | 1.17e-22 | 0.258 | 7.3882e-20 | 0.33 | 5.31e-20 | 0.01059 | 0.284 | 5.54e-20 | 0.274 | 6.16e-21 | 0.152 | 0.274 | 8.78e-21 | 0.23 | 0.41 | 4.31e-20 | 0.3 | 8.1e-21 |  |  |  |  | 0.274 | 7.47e-21
MEK-06 | 1.6097e-05 | Methyl ethyl ketone absorption cross sections (used for all simple saturated ketones) | 0.345 | 4.18e-19 | 1 | 0.61 | 1.89e-18 | 0.236 | 0.428 | 1.3e-19 | 1 | 0.319 | 2.89e-20 | 0.187 | 0.319 | 2.89e-20 | 0.813 | 0.318 | 4.49e-20 | 0.315 | 4.1e-22 | 0.33 | 9.26e-22 | 0.315 | 2.9e-21 | 0.335 | 6.1e-22 | 0.275 | 2.143e-20 | 0.496 | 0.275 | 2.143e-20 | 0.356 | 0.299 | 4.26e-20 | 0.514 | 0.305 | 4.32e-20 | 0.258 | 4.61e-20 | 0.26 | 1.71e-20 | 0.275 | 3e-20 | 0.7023 | 0.275 | 3e-20 | 0.2967 | 0.305 | 2.05e-20 | 0.17 | 0.315 | 1.891e-20 | 0.87878 | 0.3425 | 3.6e-21 | 0.85313 | 0.301 | 4.9e-20 | 0.33 | 1.06e-22 | 0.26 | 6.5418e-20 | 0.332 | 5.44e-20 | 0.0094867 | 0.285 | 5.44e-20 | 0.275 | 6.73e-21 | 0.143 | 0.275 | 9.29e-21 | 0.218 | 0.415 | 3.13e-20 | 0.305 | 5.2e-21 |  |  |  |  | 0.275 | 8.01e-21
|  |  | 0.35 | 4.62e-19 | 1 | 0.611 | 2.04e-18 | 0.205 | 0.429 | 1.2e-19 | 1 | 0.32 | 2.99e-20 | 0.166 | 0.32 | 2.99e-20 | 0.834 | 0.319 | 3.19e-20 | 0.32 | 2e-22 | 0.332 | 7.88e-22 | 0.32 | 2.2e-21 | 0.34 | 4.7e-22 | 0.276 | 2.584e-20 | 0.512 | 0.276 | 2.584e-20 | 0.347 | 0.3 | 4.16e-20 | 0.5 | 0.306 | 4.04e-20 | 0.26 | 5.03e-20 | 0.262 | 1.53e-20 | 0.276 | 3.06e-20 | 0.69177 | 0.276 | 3.06e-20 | 0.30723 | 0.306 | 1.89e-20 | 0.147 | 0.316 | 1.815e-20 | 0.87262 | 0.345 | 4.1e-21 | 0.83754 | 0.302 | 5.1e-20 | 0.332 | 8.57e-23 | 0.262 | 5.7552e-20 | 0.334 | 5.8e-20 | 0.0084985 | 0.286 | 5.35e-20 | 0.276 | 7.32e-21 | 0.136 | 0.276 | 9.98e-21 | 0.206 | 0.42 | 3.01e-20 | 0.31 | 3.2e-21 |  |  |  |  | 0.276 | 8.65e-21
MVK-16 | 5.3217e-06 | Methyl vinyl ketone absorption cross sections. (Used for all lumped vinyl ketones) | 0.355 | 4.97e-19 | 1 | 0.612 | 2.39e-18 | 0.2 | 0.43 | 1.8e-19 | 1 | 0.321 | 2.1e-20 | 0.146 | 0.321 | 2.1e-20 | 0.854 | 0.32 | 4.66e-20 | 0.325 | 9.5e-23 | 0.334 | 6.5e-22 | 0.325 | 1.6e-21 | 0.345 | 3.5e-22 | 0.277 | 1.573e-20 | 0.528 | 0.277 | 1.573e-20 | 0.338 | 0.301 | 3.99e-20 | 0.484 | 0.307 | 3.81e-20 | 0.262 | 5.33e-20 | 0.264 | 1.35e-20 | 0.277 | 3.087e-20 | 0.68124 | 0.277 | 3.087e-20 | 0.31775 | 0.307 | 1.75e-20 | 0.127 | 0.317 | 1.739e-20 | 0.86623 | 0.3475 | 4.85e-21 | 0.8209 | 0.303 | 5.5e-20 | 0.334 | 6.76e-23 | 0.264 | 5.0485e-20 | 0.336 | 6.24e-20 | 0.0076133 | 0.287 | 5.26e-20 | 0.277 | 7.93e-21 | 0.129 | 0.277 | 1.08e-20 | 0.195 | 0.425 | 2.44e-20 | 0.315 | 1.9e-21 |  |  |  |  | 0.277 | 9.37e-21
|  |  | 0.36 | 5.09e-19 | 1 | 0.613 | 2.82e-18 | 0.19 | 0.431 | 1.4e-19 | 1 | 0.3225 | 2.05e-20 | 0.1205 | 0.3225 | 2.05e-20 | 0.8795 | 0.321 | 5.96e-20 | 0.33 | 4.3e-23 | 0.336 | 5.4e-22 | 0.33 | 1.3e-21 | 0.35 | 2.7e-22 | 0.278 | 1.035e-20 | 0.544 | 0.278 | 1.035e-20 | 0.329 | 0.302 | 3.86e-20 | 0.468 | 0.308 | 3.65e-20 | 0.264 | 5.68e-20 | 0.266 | 1.21e-20 | 0.278 | 3.078e-20 | 0.67073 | 0.278 | 3.078e-20 | 0.32827 | 0.308 | 1.61e-20 | 0.111 | 0.318 | 1.663e-20 | 0.85961 | 0.35 | 5.7e-21 | 0.80322 | 0.304 | 5.8e-20 | 0.336 | 6.15e-23 | 0.266 | 4.4324e-20 | 0.338 | 5.46e-20 | 0.0068202 | 0.288 | 5.17e-20 | 0.278 | 8.63e-21 | 0.122 | 0.278 | 1.15e-20 | 0.185 | 0.43 | 1.89e-20 | 0.32 | 1.1e-21 |  |  |  |  | 0.278 | 1.01e-20
|  | Based on the IUPAC (2017) evaluation | 0.365 | 5.49e-19 | 1 | 0.614 | 2.73e-18 | 0.166 | 0.432 | 1.6e-19 | 1 | 0.3245 | 1.41e-20 | 0.0965 | 0.3245 | 1.41e-20 | 0.9035 | 0.322 | 4.05e-20 | 0.335 | 2.2e-23 | 0.338 | 4.56e-22 | 0.335 | 1e-21 | 0.355 | 2.1e-22 | 0.279 | 2.451e-20 | 0.56 | 0.279 | 2.451e-20 | 0.32 | 0.303 | 3.72e-20 | 0.452 | 0.309 | 3.62e-20 | 0.266 | 6.1e-20 | 0.268 | 1.06e-20 | 0.279 | 3.086e-20 | 0.66021 | 0.279 | 3.086e-20 | 0.33879 | 0.309 | 1.49e-20 | 0.096 | 0.319 | 1.587e-20 | 0.85277 | 0.3525 | 6.65e-21 | 0.78453 | 0.305 | 6e-20 | 0.338 | 5.26e-23 | 0.268 | 3.8761e-20 | 0.34 | 5.31e-20 | 0.0061098 | 0.289 | 5.06e-20 | 0.279 | 9.36e-21 | 0.115 | 0.279 | 1.24e-20 | 0.175 | 0.435 | 1.44e-20 | 0.325 | 6.1e-22 |  |  |  |  | 0.279 | 1.09e-20
|  |  | 0.37 | 5.61e-19 | 1 | 0.615 | 2.42e-18 | 0.166 | 0.433 | 1.9e-19 | 1 | 0.3265 | 1.01e-20 | 0.084 | 0.3265 | 1.01e-20 | 0.916 | 0.323 | 4.56e-20 | 0.34 | 1e-23 | 0.34 | 3.72e-22 | 0.34 | 7e-22 | 0.36 | 1.6e-22 | 0.28 | 2.338e-20 | 0.58 | 0.28 | 2.338e-20 | 0.3 | 0.304 | 3.48e-20 | 0.436 | 0.31 | 3.6e-20 | 0.268 | 6.35e-20 | 0.27 | 9.45e-21 | 0.28 | 3.135e-20 | 0.6497 | 0.28 | 3.135e-20 | 0.3493 | 0.31 | 1.36e-20 | 0.084 | 0.32 | 1.511e-20 | 0.8457 | 0.355 | 7.7e-21 | 0.76488 | 0.306 | 5.8e-20 | 0.34 | 5.02e-23 | 0.27 | 3.3802e-20 | 0.342 | 5.1e-20 | 0.0054734 | 0.29 | 4.94e-20 | 0.28 | 1.01e-20 | 0.109 | 0.28 | 1.33e-20 | 0.166 | 0.44 | 8.21e-21 | 0.33 | 3.7e-22 |  |  |  |  | 0.28 | 1.17e-20
C2CHOabs | 2.3383e-05 | ETCHO + HV = (radical products) | 0.375 | 5.9e-19 | 1 | 0.616 | 2.24e-18 | 0.16 | 0.434 | 2e-19 | 1 | 0.329 | 7.8643e-21 | 0.08 | 0.329 | 7.8643e-21 | 0.92 | 0.324 | 5.89e-20 | 0.345 | 6e-24 | 0.342 | 3.2e-22 | 0.345 | 5e-22 | 0.365 | 1.2e-22 | 0.281 | 1.562e-20 | 0.6 | 0.281 | 1.562e-20 | 0.27 | 0.305 | 3.42e-20 | 0.42 | 0.311 | 3.53e-20 | 0.27 | 6.49e-20 | 0.272 | 8.35e-21 | 0.281 | 3.216e-20 | 0.64019 | 0.281 | 3.216e-20 | 0.35861 | 0.311 | 1.24e-20 | 0.073 | 0.321 | 1.3964e-20 | 0.8384 | 0.3575 | 8.9e-21 | 0.74432 | 0.307 | 5.3e-20 | 0.342 | 3.6e-23 | 0.272 | 2.9343e-20 | 0.344 | 5.12e-20 | 0.0049032 | 0.291 | 4.78e-20 | 0.281 | 1.09e-20 | 0.103 | 0.281 | 1.41e-20 | 0.157 | 0.445 | 4.33e-21 | 0.335 | 0 |  |  |  |  | 0.281 | 1.25e-20
|  | Absorption cross-sections and total quantum yields based on IUPAC (2022) recommendation for propionaldehyde. No recommendations are given concerning quantum yields for individual processes, but based on data of Chen and Zhu (2001) as discussed byIUPAC (2022). | 0.38 | 5.93e-19 | 1 | 0.617 | 2.26e-18 | 0.141 | 0.435 | 1.7e-19 | 1 | 0.33 | 6.97e-21 | 0.08 | 0.33 | 6.97e-21 | 0.92 | 0.325 | 4.05e-20 | 0.35 | 4e-24 | 0.344 | 2.68e-22 | 0.35 | 4e-22 | 0.37 | 0 | 0.282 | 9.73e-21 | 0.62 | 0.282 | 9.73e-21 | 0.27 | 0.306 | 3.42e-20 | 0.4 | 0.312 | 3.5e-20 | 0.272 | 6.74e-20 | 0.274 | 7.42e-21 | 0.282 | 3.322e-20 | 0.63068 | 0.282 | 3.322e-20 | 0.36791 | 0.312 | 1.14e-20 | 0.064 | 0.322 | 1.2818e-20 | 0.83087 | 0.36 | 1.02e-20 | 0.72292 | 0.308 | 5.1e-20 | 0.344 | 2.41e-23 | 0.274 | 2.5387e-20 | 0.346 | 5.3e-20 | 0.0043925 | 0.292 | 4.6e-20 | 0.282 | 1.18e-20 | 0.098 | 0.282 | 1.5e-20 | 0.148 | 0.45 | 2.74e-21 | [6 empty] | 0.282 | 1.34e-20
|  |  | 0.385 | 6.01e-19 | 1 | 0.618 | 2.56e-18 | 0.143 | 0.436 | 1.6e-19 | 1 | 0.335 | 3.2e-21 | 0.08 | 0.335 | 3.2e-21 | 0.92 | 0.326 | 2.65e-20 | 0.355 | 0 | 0.346 | 2.28e-22 | 0.355 | 0 |  |  | 0.283 | 7.22e-21 | 0.64 | 0.283 | 7.22e-21 | 0.25 | 0.307 | 3.36e-20 | 0.38 | 0.313 | 3.32e-20 | 0.274 | 6.98e-20 | 0.276 | 6.51e-21 | 0.283 | 3.455e-20 | 0.62118 | 0.283 | 3.455e-20 | 0.37722 | 0.313 | 1.06e-20 | 0.056 | 0.323 | 1.1672e-20 | 0.82311 | 0.3625 | 1.225e-20 | 0.70077 | 0.309 | 4.9e-20 | 0.346 | 2.31e-23 | 0.276 | 2.1935e-20 | 0.348 | 5.17e-20 | 0.0039349 | 0.293 | 4.42e-20 | 0.283 | 1.26e-20 | 0.092 | 0.283 | 1.6e-20 | 0.14 | 0.455 | 1.83e-21 | [6 empty] | 0.283 | 1.43e-20
|  |  | 0.39 | 6.3e-19 | 1 | 0.619 | 2.74e-18 | 0.139 | 0.437 | 2e-19 | 1 | 0.34 | 1.46e-21 | 0.08 | 0.34 | 1.46e-21 | 0.92 | 0.3265 | 3.55e-20 |  |  | 0.348 | 1.98e-22 |  |  |  |  | 0.284 | 4.265e-20 | 0.65 | 0.284 | 4.265e-20 | 0.26 | 0.308 | 3.33e-20 | 0.36 | 0.314 | 3.06e-20 | 0.276 | 6.98e-20 | 0.278 | 5.74e-21 | 0.284 | 3.568e-20 | 0.61168 | 0.284 | 3.568e-20 | 0.38651 | 0.314 | 9.44e-21 | 0.05 | 0.324 | 1.0526e-20 | 0.81513 | 0.365 | 1.41e-20 | 0.67796 | 0.31 | 5.1e-20 | 0.348 | 2.47e-23 | 0.278 | 1.8884e-20 | 0.35 | 5.94e-20 | 0.003525 | 0.294 | 4.24e-20 | 0.284 | 1.35e-20 | 0.087 | 0.284 | 1.7e-20 | 0.133 | 0.46 | 9.13e-22 | [6 empty] | 0.284 | 1.53e-20
|  |  | 0.395 | 5.97e-19 | 1 | 0.62 | 3.5e-18 | 0.131 | 0.438 | 2.3e-19 | 1 | 0.345 | 7.79e-22 | 0.08 | 0.345 | 7.79e-22 | 0.92 | 0.327 | 6.44e-20 |  |  | 0.35 | 1.68e-22 |  |  |  |  | 0.285 | 4.05e-20 | 0.67 | 0.285 | 4.05e-20 | 0.31 | 0.309 | 3.14e-20 | 0.34 | 0.315 | 2.77e-20 | 0.278 | 6.93e-20 | 0.28 | 5.06e-21 | 0.285 | 3.673e-20 | 0.60219 | 0.285 | 3.673e-20 | 0.39581 | 0.315 | 8.37e-21 | 0.044 | 0.325 | 9.38e-21 | 0.80692 | 0.3675 | 1.615e-20 | 0.6546 | 0.311 | 5.6e-20 | 0.35 | 1.65e-23 | 0.28 | 1.6135e-20 | 0.352 | 5.79e-20 | 0.0031579 | 0.295 | 4.08e-20 | 0.285 | 1.45e-20 | 0.083 | 0.285 | 1.81e-20 | 0.126 | 0.465 | 4.56e-22 | [6 empty] | 0.285 | 1.63e-20
|  |  | 0.398 | 6.252e-19 | 1 | 0.621 | 5.62e-18 | 0.127 | 0.439 | 2.2e-19 | 1 | 0.35 | 3.06e-22 | 0.08 | 0.35 | 3.06e-22 | 0.92 | 0.3275 | 1.026e-19 |  |  | 0.352 | 1.38e-22 |  |  |  |  | 0.286 | 2.095e-20 | 0.68 | 0.286 | 2.095e-20 | 0.32 | 0.31 | 2.93e-20 | 0.32 | 0.316 | 2.43e-20 | 0.28 | 6.91e-20 | 0.282 | 4.44e-21 | 0.286 | 3.797e-20 | 0.59437 | 0.286 | 3.797e-20 | 0.40322 | 0.316 | 7.6e-21 | 0.039 | 0.326 | 8.808e-21 | 0.7985 | 0.37 | 1.85e-20 | 0.6308 | 0.312 | 6e-20 | 0.35402 | 0 | 0.282 | 1.3688e-20 | 0.354 | 4.18e-20 | 0.0028289 | 0.296 | 3.93e-20 | 0.286 | 1.56e-20 | 0.078 | 0.286 | 1.91e-20 | 0.119 | 0.47 | 0 | [6 empty] | 0.286 | 1.74e-20
HCHOM-13 | 5.8133e-05 | HCHO + HV = H2 + CO | 0.399 | 6.346e-19 | 0.95 | 0.622 | 1.09e-17 | 0.122 | 0.44 | 2.1e-19 | 1 | 0.355 | 1.36e-22 | 0.08 | 0.355 | 1.36e-22 | 0.92 | 0.328 | 9.22e-20 |  |  | 0.36 | 0 |  |  |  |  | 0.287 | 1.153e-20 | 0.7 | 0.287 | 1.153e-20 | 0.3 | 0.311 | 2.76e-20 | 0.296 | 0.317 | 2.18e-20 | 0.282 | 6.92e-20 | 0.284 | 3.86e-21 | 0.287 | 3.791e-20 | 0.58656 | 0.287 | 3.791e-20 | 0.41063 | 0.317 | 6.84e-21 | 0.035 | 0.327 | 8.236e-21 | 0.78985 | 0.3725 | 2.06e-20 | 0.60667 | 0.313 | 6.6e-20 |  |  | 0.284 | 1.1543e-20 | 0.356 | 3.63e-20 | 0.0025342 | 0.297 | 3.79e-20 | 0.287 | 1.67e-20 | 0.074 | 0.287 | 2.03e-20 | 0.113 | [8 empty] | 0.287 | 1.85e-20
|  | Absorption cross-sections and quantum yields at 298K and 1 atmosphere are from the IUPAC (2017) recommendation. IUPAC gives recommendation for effect of temperature on the absorption cross-sections, but the effect is negligible (<1% change in action spectrum) for tropospheric modeling applications. The recommendation indicates no significant temperature or pressure effects on quantum yields for radical formation, but that the quantum yield for H2 + CO formation increases with decreasing pressure. The pressure effect is expected to increase the overall rate constant by about 15% at 15 KM, which is probably a small effect compared to the other uncertainties in modeling reaction rates at such altitudes. | 0.4 | 6.44e-19 | 0.88 | 0.623 | 1.578e-17 | 0.117 | 0.441 | 2e-19 | 1 | 0.36 | 6.94e-23 | 0.08 | 0.36 | 6.94e-23 | 0.92 | 0.3285 | 6.38e-20 | [8 empty] | 0.288 | 3.169e-20 | 0.71 | 0.288 | 3.169e-20 | 0.29 | 0.312 | 2.53e-20 | 0.272 | 0.318 | 2e-20 | 0.284 | 6.6e-20 | 0.286 | 3.34e-21 | 0.288 | 3.813e-20 | 0.57876 | 0.288 | 3.813e-20 | 0.41804 | 0.318 | 5.98e-21 | 0.031 | 0.328 | 7.664e-21 | 0.78099 | 0.375 | 2.25e-20 | 0.58235 | 0.314 | 6.9e-20 |  |  | 0.286 | 9.7022e-21 | 0.358 | 3.28e-20 | 0.0022703 | 0.298 | 3.65e-20 | 0.288 | 1.79e-20 | 0.07 | 0.288 | 2.15e-20 | 0.107 | [8 empty] | 0.288 | 1.97e-20
|  |  | 0.401 | 6.316e-19 | 0.75 | 0.624 | 1.291e-17 | 0.106 | 0.442 | 2.3e-19 | 1 | 0.365 | 3.05e-23 | 0.08 | 0.365 | 3.05e-23 | 0.92 | 0.329 | 5.2e-20 | [8 empty] | 0.289 | 3.225e-20 | 0.71 | 0.289 | 3.225e-20 | 0.29 | 0.313 | 2.47e-20 | 0.248 | 0.319 | 1.864e-20 | 0.286 | 6.38e-20 | 0.288 | 2.97e-21 | 0.289 | 3.8e-20 | 0.57096 | 0.289 | 3.8e-20 | 0.42543 | 0.319 | 5.23e-21 | 0.028 | 0.329 | 7.092e-21 | 0.77192 | 0.3775 | 2.455e-20 | 0.55795 | 0.315 | 7.1e-20 |  |  | 0.288 | 8.1664e-21 | 0.36 | 3.92e-20 | 0.0020338 | 0.299 | 3.48e-20 | 0.289 | 1.9e-20 | 0.066 | 0.289 | 2.29e-20 | 0.101 | [8 empty] | 0.289 | 2.1e-20
|  |  | 0.402 | 6.192e-19 | 0.62 | 0.625 | 8.98e-18 | 0.0985 | 0.443 | 1.9e-19 | 1 | 0.37 | 1.3e-23 | 0.08 | 0.37 | 1.3e-23 | 0.92 | 0.3295 | 6.12e-20 | [8 empty] | 0.29 | 1.173e-20 | 0.72 | 0.29 | 1.173e-20 | 0.28 | 0.314 | 2.44e-20 | 0.224 | 0.32 | 1.831e-20 | 0.288 | 6.09e-20 | 0.29 | 2.56e-21 | 0.29 | 3.734e-20 | 0.56317 | 0.29 | 3.734e-20 | 0.43283 | 0.32 | 4.55e-21 | 0.025 | 0.33 | 6.52e-21 | 0.76265 | 0.38 | 2.68e-20 | 0.53359 | 0.316 | 6.8e-20 |  |  | 0.29 | 6.8539e-21 | 0.362 | 3.72e-20 | 0.0018219 | 0.3 | 3.3e-20 | 0.29 | 2.03e-20 | 0.063 | 0.29 | 2.43e-20 | 0.096 | [8 empty] | 0.29 | 2.23e-20
|  |  | 0.403 | 6.068e-19 | 0.53 | 0.626 | 7.83e-18 | 0.0923 | 0.444 | 2.1e-19 | 1 | 0.375 | 8.5e-24 | 0.08 | 0.375 | 8.5e-24 | 0.92 | 0.33 | 9.92e-20 | [8 empty] | 0.291 | 1.836e-20 | 0.73 | 0.291 | 1.836e-20 | 0.27 | 0.315 | 2.2e-20 | 0.2 | 0.321 | 1.777e-20 | 0.29 | 5.88e-20 | 0.292 | 2.26e-21 | 0.291 | 3.643e-20 | 0.55786 | 0.291 | 3.643e-20 | 0.43734 | 0.321 | 4.11e-21 | 0.023 | 0.331 | 6.18e-21 | 0.75318 | 0.3825 | 2.995e-20 | 0.50939 | 0.317 | 6.3e-20 |  |  | 0.292 | 5.7138e-21 | 0.364 | 2.86e-20 | 0.0016321 | 0.301 | 3.1e-20 | 0.291 | 2.16e-20 | 0.06 | 0.291 | 2.55e-20 | 0.09 | [8 empty] | 0.291 | 2.36e-20
|  |  | 0.404 | 5.944e-19 | 0.44 | 0.627 | 8.06e-18 | 0.0848 | 0.445 | 2.2e-19 | 1 | 0.38 | 5.72e-24 | 0.08 | 0.38 | 5.72e-24 | 0.92 | 0.3305 | 1.506e-19 | [8 empty] | 0.292 | 7.97e-21 | 0.73 | 0.292 | 7.97e-21 | 0.27 | 0.316 | 2.04e-20 | 0.18 | 0.322 | 1.662e-20 | 0.292 | 5.43e-20 | 0.294 | 1.93e-21 | 0.292 | 3.654e-20 | 0.55255 | 0.292 | 3.654e-20 | 0.44184 | 0.322 | 3.48e-21 | 0.021 | 0.332 | 5.84e-21 | 0.74351 | 0.385 | 3.39e-20 | 0.4756 | 0.318 | 6.2e-20 |  |  | 0.294 | 4.7987e-21 | 0.366 | 3.74e-20 | 0.0014621 | 0.302 | 2.89e-20 | 0.292 | 2.28e-20 | 0.056 | 0.292 | 2.67e-20 | 0.086 | [8 empty] | 0.292 | 2.48e-20
|  |  | 0.405 | 5.82e-19 | 0.37 | 0.628 | 7.89e-18 | 0.0739 | 0.446 | 2.6e-19 | 1 | 0.385 | 5.42e-24 | 0.08 | 0.385 | 5.42e-24 | 0.92 | 0.331 | 1.432e-19 | [8 empty] | 0.293 | 3.128e-20 | 0.74 | 0.293 | 3.128e-20 | 0.26 | 0.317 | 2.07e-20 | 0.16 | 0.323 | 1.577e-20 | 0.294 | 4.87e-20 | 0.296 | 1.7e-21 | 0.293 | 3.681e-20 | 0.54725 | 0.293 | 3.681e-20 | 0.44634 | 0.323 | 2.94e-21 | 0.019 | 0.333 | 5.5e-21 | 0.73367 | 0.3875 | 3.745e-20 | 0.43252 | 0.319 | 5.8e-20 |  |  | 0.296 | 4.0473e-21 | 0.368 | 3.82e-20 | 0.0013098 | 0.303 | 2.69e-20 | 0.293 | 2.4e-20 | 0.053 | 0.293 | 2.81e-20 | 0.081 | [8 empty] | 0.293 | 2.61e-20
|  |  | 0.406 | 5.904e-19 | 0.3 | 0.629 | 7.48e-18 | 0.0699 | 0.447 | 3.1e-19 | 1 | 0.39 | 6.68e-24 | 0 | 0.39 | 6.68e-24 | 1 | 0.3315 | 9.88e-20 | [8 empty] | 0.294 | 7.154e-20 | 0.7 | 0.294 | 7.154e-20 | 0.3 | 0.318 | 1.979e-20 | 0.14 | 0.324 | 1.488e-20 | 0.296 | 4.5e-20 | 0.298 | 1.41e-21 | 0.294 | 3.729e-20 | 0.54196 | 0.294 | 3.729e-20 | 0.45084 | 0.324 | 2.48e-21 | 0.017 | 0.334 | 5.16e-21 | 0.72364 | 0.39 | 4.17e-20 | 0.39382 | 0.32 | 5.8e-20 |  |  | 0.298 | 3.3867e-21 | 0.37 | 2.17e-20 | 0.0011734 | 0.304 | 2.5e-20 | 0.294 | 2.52e-20 | 0.05 | 0.294 | 2.93e-20 | 0.077 | [8 empty] | 0.294 | 2.73e-20
|  |  | 0.407 | 5.988e-19 | 0.26 | 0.63 | 7.24e-18 | 0.0649 | 0.448 | 2.6e-19 | 1 |  |  |  | 0.395 | 9.56e-24 | 1 | 0.332 | 6.94e-20 | [8 empty] | 0.295 | 4.054e-20 | 0.79 | 0.295 | 4.054e-20 | 0.21 | 0.319 | 1.874e-20 | 0.12 | 0.325 | 1.3e-20 | 0.298 | 4.1e-20 | 0.3 | 1.23e-21 | 0.295 | 3.809e-20 | 0.53667 | 0.295 | 3.809e-20 | 0.45533 | 0.325 | 2.1e-21 | 0.016 | 0.335 | 4.82e-21 | 0.71345 | 0.3925 | 4.515e-20 | 0.35902 | 0.321 | 6.3e-20 |  |  | 0.3 | 2.8505e-21 | 0.372 | 1.58e-20 | 0.0010512 | 0.305 | 2.33e-20 | 0.295 | 2.68e-20 | 0.048 | 0.295 | 3.08e-20 | 0.073 | [8 empty] | 0.295 | 2.88e-20
|  |  | 0.408 | 6.072e-19 | 0.22 | 0.631 | 5.18e-18 | 0.0578 | 0.449 | 3e-19 | 1 |  |  |  | 0.4 | 1.15e-23 | 1 | 0.3325 | 6e-20 | [8 empty] | 0.296 | 2.474e-20 | 0.76 | 0.296 | 2.474e-20 | 0.24 | 0.32 | 1.723e-20 | 0.1 | 0.326 | 1.129e-20 | 0.3 | 3.74e-20 | 0.302 | 1.07e-21 | 0.296 | 3.824e-20 | 0.53397 | 0.296 | 3.824e-20 | 0.45723 | 0.326 | 1.74e-21 | 0.014 | 0.336 | 4.502e-21 | 0.7031 | 0.395 | 4.67e-20 | 0.32767 | 0.322 | 6.7e-20 |  |  | 0.302 | 2.3845e-21 | 0.374 | 1.14e-20 | 0.00094166 | 0.306 | 2.17e-20 | 0.296 | 2.85e-20 | 0.045 | 0.296 | 3.24e-20 | 0.069 | [8 empty] | 0.296 | 3.05e-20
|  |  | 0.409 | 6.156e-19 | 0.18 | 0.632 | 3.5e-18 | 0.0508 | 0.45 | 3.1e-19 | 1 |  |  |  | 0.405 | 1.58e-23 | 1 | 0.333 | 6.31e-20 | [8 empty] | 0.297 | 1.367e-20 | 0.74 | 0.297 | 1.367e-20 | 0.28 | 0.321 | 1.484e-20 | 0.08 | 0.327 | 9.96e-21 | 0.302 | 3.19e-20 | 0.304 | 9.4e-22 | 0.297 | 3.922e-20 | 0.53127 | 0.297 | 3.922e-20 | 0.45914 | 0.327 | 1.41e-21 | 0.013 | 0.337 | 4.184e-21 | 0.6926 | 0.3975 | 4.87e-20 | 0.2994 | 0.323 | 7.2e-20 |  |  | 0.304 | 2.012e-21 | 0.376 | 1.14e-20 | 0.00084357 | 0.307 | 2.02e-20 | 0.297 | 2.99e-20 | 0.043 | 0.297 | 3.39e-20 | 0.065 | [8 empty] | 0.297 | 3.19e-20
|  |  | 0.41 | 6.24e-19 | 0.15 | 0.633 | 2.33e-18 | 0.0466 | 0.451 | 3.3e-19 | 1 |  |  |  | 0.41 | 2.58e-23 | 1 | 0.3335 | 7.11e-20 | [8 empty] | 0.298 | 4.217e-20 | 0.67 | 0.298 | 4.217e-20 | 0.33 | 0.322 | 1.402e-20 | 0.07 | 0.328 | 8.28e-21 | 0.304 | 2.65e-20 | 0.306 | 7.8e-22 | 0.298 | 4.073e-20 | 0.52857 | 0.298 | 4.073e-20 | 0.46104 | 0.328 | 1.13e-21 | 0.012 | 0.338 | 3.866e-21 | 0.68196 | 0.4 | 5.12e-20 | 0.27388 | 0.324 | 6.9e-20 |  |  | 0.306 | 1.701e-21 | 0.378 | 1.24e-20 | 0.0007557 | 0.308 | 1.876e-20 | 0.298 | 3.13e-20 | 0.04 | 0.298 | 3.56e-20 | 0.062 | [8 empty] | 0.298 | 3.35e-20
CCHOR-13 | 7.7433e-06 | MECHO + HV = (radical products) | 0.411 | 6.174e-19 | 0.13 | 0.634 | 1.76e-18 | 0.0426 | 0.452 | 3.6e-19 | 1 |  |  |  | 0.415 | 2.95e-23 | 1 | 0.334 | 8.35e-20 | [8 empty] | 0.299 | 3.175e-20 | 0.65 | 0.299 | 3.175e-20 | 0.35 | 0.323 | 1.244e-20 | 0.06 | 0.329 | 6.85e-21 | 0.306 | 2.26e-20 | 0.308 | 6.9e-22 | 0.299 | 4.123e-20 | 0.52587 | 0.299 | 4.123e-20 | 0.46293 | 0.329 | 9.13e-22 | 0.011 | 0.339 | 3.548e-21 | 0.67119 | 0.4025 | 5.32e-20 | 0.25082 | 0.325 | 7e-20 |  |  | 0.308 | 1.4303e-21 | 0.38 | 1.1e-20 | 0.00067698 | 0.309 | 1.727e-20 | 0.299 | 3.26e-20 | 0.038 | 0.299 | 3.7e-20 | 0.058 | [8 empty] | 0.299 | 3.48e-20
|  | Absorption cross sections and quantum yields based on current IUPAC (2015) recommendation. Relative product yields based on calculation using IUPAC (2015) wavelength-dependent quantum yields for both processes and solar Z=0 relative spectral distribution. | 0.412 | 6.108e-19 | 0.11 | 0.635 | 1.54e-18 | 0.0373 | 0.453 | 3.4e-19 | 1 |  |  |  | 0.42 | 3.93e-23 | 1 | 0.3345 | 8.37e-20 | [8 empty] | 0.3 | 9.64e-21 | 0.7 | 0.3 | 9.64e-21 | 0.3 | 0.324 | 1.091e-20 | 0.05 | 0.33 | 5.75e-21 | 0.308 | 1.88e-20 | 0.31 | 6.2e-22 | 0.3 | 4.045e-20 | 0.52318 | 0.3 | 4.045e-20 | 0.46483 | 0.33 | 7.4e-22 | 0.01 | 0.34 | 3.23e-21 | 0.66031 | 0.405 | 5.75e-20 | 0.22994 | 0.326 | 7.2e-20 |  |  | 0.31 | 1.2018e-21 | 0.382 | 8.4e-21 | 0.00060647 | 0.31 | 1.575e-20 | 0.3 | 3.44e-20 | 0.036 | 0.3 | 3.87e-20 | 0.055 | [8 empty] | 0.3 | 3.66e-20
|  |  | 0.413 | 6.042e-19 | 0.09 | 0.636 | 1.81e-18 | 0.0323 | 0.454 | 3.8e-19 | 1 |  |  |  | 0.425 | 6.56e-23 | 1 | 0.335 | 7.71e-20 | [8 empty] | 0.301 | 1.625e-20 | 0.7 | 0.301 | 1.625e-20 | 0.3 | 0.325 | 1.136e-20 | 0.04 | 0.331 | 4.94e-21 | 0.31 | 1.57e-20 | 0.312 | 4.5e-22 | 0.301 | 3.905e-20 | 0.52334 | 0.301 | 3.905e-20 | 0.46367 | 0.331 | 5.86e-22 | 0.009 | 0.341 | 3.184e-21 | 0.64931 | 0.4075 | 6.365e-20 | 0.21103 | 0.327 | 8.2e-20 |  |  | 0.312 | 1.0158e-21 | 0.384 | 7.9e-21 | 0.00054329 | 0.311 | 1.423e-20 | 0.301 | 3.61e-20 | 0.034 | 0.301 | 4.04e-20 | 0.052 | [8 empty] | 0.301 | 3.83e-20
|  |  | 0.414 | 5.976e-19 | 0.08 | 0.637 | 2.22e-18 | 0.0294 | 0.455 | 3.8e-19 | 1 |  |  |  | 0.43 | 6.97e-23 | 1 | 0.3355 | 6.55e-20 | [8 empty] | 0.302 | 8.54e-21 | 0.73 | 0.302 | 8.54e-21 | 0.27 | 0.326 | 1.074e-20 | 0.034 | 0.332 | 4.66e-21 | 0.312 | 1.28e-20 | 0.314 | 4.4e-22 | 0.302 | 3.779e-20 | 0.52349 | 0.302 | 3.779e-20 | 0.46252 | 0.332 | 4.65e-22 | 0.009 | 0.342 | 3.138e-21 | 0.63823 | 0.41 | 6.69e-20 | 0.19388 | 0.328 | 7.4e-20 |  |  | 0.314 | 8.838e-22 | 0.386 | 1.18e-20 | 0.0004867 | 0.312 | 1.276e-20 | 0.302 | 3.76e-20 | 0.032 | 0.302 | 4.2e-20 | 0.049 | [8 empty] | 0.302 | 3.98e-20
|  |  | 0.415 | 5.91e-19 | 0.06 | 0.638 | 2.17e-18 | 0.0266 | 0.456 | 3.8e-19 | 1 |  |  |  | 0.435 | 8.82e-23 | 1 | 0.336 | 5.33e-20 | [8 empty] | 0.303 | 3.021e-20 | 0.714 | 0.303 | 3.021e-20 | 0.286 | 0.327 | 8.58e-21 | 0.028 | 0.333 | 4.3e-21 | 0.314 | 9.4e-21 | 0.316 | 4e-22 | 0.303 | 3.567e-20 | 0.52364 | 0.303 | 3.567e-20 | 0.46136 | 0.333 | 3.75e-22 | 0.008 | 0.343 | 3.092e-21 | 0.62705 | 0.4125 | 7.04e-20 | 0.1783 | 0.329 | 6.7e-20 |  |  | 0.316 | 7.3073e-22 | 0.388 | 4.9e-21 | 0.000436 | 0.313 | 1.136e-20 | 0.303 | 3.91e-20 | 0.031 | 0.303 | 4.35e-20 | 0.047 | [8 empty] | 0.303 | 4.13e-20
|  |  | 0.416 | 5.926e-19 | 0.05 | 0.639 | 1.69e-18 | 0.0235 | 0.457 | 4.2e-19 | 1 |  |  |  | 0.44 | 1.37e-22 | 1 | 0.3365 | 4.36e-20 | [8 empty] | 0.304 | 7.219e-20 | 0.75 | 0.304 | 7.219e-20 | 0.25 | 0.328 | 7.47e-21 | 0.022 | 0.334 | 3.73e-21 | 0.316 | 7e-21 | 0.318 | 3.5e-22 | 0.304 | 3.35e-20 | 0.52379 | 0.304 | 3.35e-20 | 0.46021 | 0.334 | 3.11e-22 | 0.007 | 0.344 | 3.046e-21 | 0.61581 | 0.415 | 7.47e-20 | 0.16414 | 0.33 | 6.1e-20 |  |  | 0.318 | 6.0679e-22 | 0.39 | 2.5e-21 | 0.00039059 | 0.314 | 1.009e-20 | 0.304 | 4.04e-20 | 0.029 | 0.304 | 4.51e-20 | 0.044 | [8 empty] | 0.304 | 4.28e-20
ACET-06 | 1.0787e-06 | ACET + HV = MECO3 + MEO2 | 0.417 | 5.942e-19 | 0.04 | 0.64 | 1.32e-18 | 0.0203 | 0.458 | 3.9e-19 | 1 |  |  |  | 0.445 | 1.65e-22 | 1 | 0.337 | 4.23e-20 | [8 empty] | 0.305 | 4.752e-20 | 0.71 | 0.305 | 4.752e-20 | 0.29 | 0.329 | 7.07e-21 | 0.016 | 0.335 | 3.25e-21 | 0.318 | 5.3e-21 | 0.32 | 2.5e-22 | 0.305 | 3.242e-20 | 0.52394 | 0.305 | 3.242e-20 | 0.45906 | 0.335 | 2.48e-22 | 0.007 | 0.345 | 3e-21 | 0.60451 | 0.4175 | 7.565e-20 | 0.15126 | 0.331 | 5.8e-20 |  |  | 0.32 | 5.2303e-22 | 0.393 | 0 | 0.00033118 | 0.315 | 8.96e-21 | 0.305 | 4.19e-20 | 0.028 | 0.305 | 4.66e-20 | 0.042 | [8 empty] | 0.305 | 4.43e-20
|  | Absorption cross sections and quantum yields based on IUPAC (2017) recommendations. The absorption cross sections are for T=298K. Total quantum yields are calculated for 1 atm and T=298K using the complex expression recommended by IUPAC. For atmospheric conditions the recommendation is to assume most of the reaction occurrs via formation of CH3CO. and CH3. However, it is necessary to reduce the acetone photolysis rate by a factor of 0.5 in order for the mechanism to correctly simulate effects of acetone on NO oxidation and ozone formation in incremental reactivity environmental chamber experiments, but this factor is not incorporated in the photolysis file. | 0.418 | 5.958e-19 | 0.03 | 0.641 | 1.08e-18 | 0.0171 | 0.459 | 4.5e-19 | 1 |  |  |  | 0.45 | 1.85e-22 | 1 | 0.3375 | 5.13e-20 | [8 empty] | 0.306 | 4.292e-20 | 0.642 | 0.306 | 4.292e-20 | 0.358 | 0.33 | 6.88e-21 | 0.01 | 0.336 | 2.8e-21 | 0.32 | 4e-21 | 0.322 | 2e-22 | 0.306 | 3.223e-20 | 0.52642 | 0.306 | 3.223e-20 | 0.45517 | 0.336 | 1.99e-22 | 0.006 | 0.346 | 3.188e-21 | 0.59316 | 0.42 | 7.37e-20 | 0.13952 | 0.332 | 6.2e-20 |  |  | 0.322 | 4.7285e-22 |  |  |  | 0.316 | 7.94e-21 | 0.306 | 4.4e-20 | 0.026 | 0.306 | 4.82e-20 | 0.04 | [8 empty] | 0.306 | 4.61e-20
|  |  | 0.419 | 5.974e-19 | 0.02 | 0.642 | 9.9e-19 | 0.0139 | 0.46 | 4.2e-19 | 1 |  |  |  | 0.455 | 2.18e-22 | 1 | 0.338 | 9.38e-20 | [8 empty] | 0.307 | 1.781e-20 | 0.68 | 0.307 | 1.781e-20 | 0.32 | 0.331 | 5.88e-21 | 0.008 | 0.337 | 2.3e-21 | 0.322 | 3.1e-21 | 0.324 | 2e-22 | 0.307 | 3.2e-20 | 0.5289 | 0.307 | 3.2e-20 | 0.4513 | 0.337 | 1.62e-22 | 0.006 | 0.347 | 3.376e-21 | 0.58178 | 0.4225 | 7.245e-20 | 0.12881 | 0.333 | 6.2e-20 |  |  | 0.324 | 3.7876e-22 |  |  |  | 0.317 | 6.97e-21 | 0.307 | 4.58e-20 | 0.025 | 0.307 | 4.96e-20 | 0.038 | [8 empty] | 0.307 | 4.77e-20
|  |  | 0.42 | 5.99e-19 | 0.02 | 0.643 | 1.04e-18 | 0.0107 | 0.461 | 4.1e-19 | 1 |  |  |  | 0.46 | 3.66e-22 | 1 | 0.3385 | 1.652e-19 | [8 empty] | 0.308 | 1.385e-20 | 0.7 | 0.308 | 1.385e-20 | 0.3 | 0.332 | 5.3e-21 | 0.006 | 0.338 | 1.85e-21 | 0.324 | 2.1e-21 | 0.326 | 1.7e-22 | 0.308 | 3.146e-20 | 0.53136 | 0.308 | 3.146e-20 | 0.44743 | 0.338 | 1.35e-22 | 0.005 | 0.348 | 3.564e-21 | 0.57038 | 0.425 | 6.98e-20 | 0.11904 | 0.334 | 7.5e-20 |  |  | 0.326 | 3.0245e-22 |  |  |  | 0.318 | 6.11e-21 | 0.308 | 4.71e-20 | 0.023 | 0.308 | 5.13e-20 | 0.036 | [8 empty] | 0.308 | 4.92e-20
|  |  | 0.422 | 5.874e-19 | 0.01 | 0.644 | 1.02e-18 | 0.0075 | 0.462 | 4.2e-19 | 1 |  |  |  | 0.465 | 3.67e-22 | 1 | 0.339 | 1.432e-19 | [8 empty] | 0.309 | 3.252e-20 | 0.71 | 0.309 | 3.252e-20 | 0.29 | 0.333 | 3.98e-21 | 0.004 | 0.339 | 1.66e-21 | 0.326 | 1.4e-21 | 0.328 | 1.4e-22 | 0.309 | 3.123e-20 | 0.53381 | 0.309 | 3.123e-20 | 0.44357 | 0.339 | 1.13e-22 | 0.005 | 0.349 | 3.752e-21 | 0.55896 | 0.4275 | 6.5e-20 | 0.11011 | 0.335 | 7.5e-20 |  |  | 0.328 | 2.6017e-22 |  |  |  | 0.319 | 5.31e-21 | 0.309 | 4.81e-20 | 0.022 | 0.309 | 5.3e-20 | 0.034 | [8 empty] | 0.309 | 5.06e-20
|  |  | 0.424 | 5.758e-19 | 0 | 0.645 | 9.2e-19 | 0.0043 | 0.463 | 4.3e-19 | 1 |  |  |  | 0.47 | 4.1e-22 | 1 | 0.3395 | 9.96e-20 | [8 empty] | 0.31 | 1.737e-20 | 0.7 | 0.31 | 1.737e-20 | 0.3 | 0.334 | 3.63e-21 | 0.002 | 0.34 | 1.55e-21 | 0.328 | 1e-21 | 0.33 | 9e-23 | 0.31 | 3.1e-20 | 0.53625 | 0.31 | 3.1e-20 | 0.43972 | 0.34 | 9.12e-23 | 0.005 | 0.35 | 3.94e-21 | 0.54756 | 0.43 | 6.31e-20 | 0.10195 | 0.336 | 7.8e-20 |  |  | 0.33 | 2.22e-22 |  |  |  | 0.32 | 4.57e-21 | 0.31 | 4.92e-20 | 0.021 | 0.31 | 5.44e-20 | 0.032 | [8 empty] | 0.31 | 5.18e-20
[6 empty] | 0.646 | 8e-19 | 0.0011 | 0.464 | 5.1e-19 | 1 |  |  |  | 0.475 | 4.81e-22 | 1 | 0.34 | 7.79e-20 | [8 empty] | 0.311 | 4.62e-21 | 0.68 | 0.311 | 4.62e-21 | 0.32 | 0.335 | 3.5e-21 | 0 | 0.341 | 1.19e-21 | 0.33 | 7e-22 | 0.332 | 1.1e-22 | 0.311 | 3.222e-20 | 0.54038 | 0.311 | 3.222e-20 | 0.433 | 0.341 | 7.29e-23 | 0.004 | 0.351 | 4.272e-21 | 0.53616 | 0.4325 | 6.705e-20 | 0.094472 | 0.337 | 7.2e-20 |  |  | 0.332 | 1.8796e-22 |  |  |  | 0.321 | 3.89e-21 | 0.311 | 5.13e-20 | 0.02 | 0.311 | 5.58e-20 | 0.03 | [8 empty] | 0.311 | 5.36e-20
[6 empty] | 0.647 | 7.5e-19 | 0 | 0.465 | 5.4e-19 | 1 |  |  |  | 0.48 | 7.54e-22 | 1 | 0.3405 | 8.51e-20 | [8 empty] | 0.312 | 1.188e-20 | 0.669 | 0.312 | 1.188e-20 | 0.331 |  |  |  | 0.342 | 7.6e-22 | 0.332 | 4e-22 | 0.334 | 1.1e-22 | 0.312 | 3.343e-20 | 0.54448 | 0.312 | 3.343e-20 | 0.42631 | 0.342 | 5.83e-23 | 0.004 | 0.352 | 4.604e-21 | 0.52479 | 0.435 | 6.72e-20 | 0.08762 | 0.338 | 5.8e-20 |  |  | 0.334 | 1.581e-22 |  |  |  | 0.322 | 3.28e-21 | 0.312 | 5.35e-20 | 0.019 | 0.312 | 5.73e-20 | 0.028 | [8 empty] | 0.312 | 5.54e-20
[9 empty] | 0.466 | 5.8e-19 | 1 |  |  |  | 0.485 | 8.13e-22 | 1 | 0.341 | 1.613e-19 | [8 empty] | 0.313 | 9.06e-21 | 0.73 | 0.313 | 9.06e-21 | 0.27 |  |  |  | 0.343 | 4.5e-22 | 0.335 | 0 | 0.336 | 9e-23 | 0.313 | 3.39e-20 | 0.54855 | 0.313 | 3.39e-20 | 0.41964 | 0.343 | 4.94e-23 | 0.004 | 0.353 | 4.936e-21 | 0.51346 | 0.4375 | 6.41e-20 | 0.081335 | 0.339 | 5.8e-20 |  |  | 0.336 | 1.1614e-22 |  |  |  | 0.323 | 2.76e-21 | 0.313 | 5.5e-20 | 0.018 | 0.313 | 5.87e-20 | 0.027 | [8 empty] | 0.313 | 5.69e-20
[9 empty] | 0.467 | 6.1e-19 | 1 |  |  |  | 0.49 | 8.16e-22 | 1 | 0.3415 | 3.152e-19 | [8 empty] | 0.314 | 5.637e-20 | 0.681 | 0.314 | 5.637e-20 | 0.319 |  |  |  | 0.344 | 3.1e-22 |  |  | 0.338 | 9e-23 | 0.314 | 3.233e-20 | 0.55259 | 0.314 | 3.233e-20 | 0.413 | 0.344 | 3.65e-23 | 0.004 | 0.354 | 5.268e-21 | 0.50219 | 0.44 | 6.51e-20 | 0.075565 | 0.34 | 5.6e-20 |  |  | 0.338 | 9.7965e-23 |  |  |  | 0.324 | 2.29e-21 | 0.314 | 5.61e-20 | 0.017 | 0.314 | 6.02e-20 | 0.026 | [8 empty] | 0.314 | 5.82e-20
[9 empty] | 0.468 | 6e-19 | 1 |  |  |  | 0.495 | 9.08e-22 | 1 | 0.342 | 2.94e-19 | [8 empty] | 0.315 | 5.565e-20 | 0.78 | 0.315 | 5.565e-20 | 0.22 |  |  |  | 0.345 | 2.5e-22 |  |  | 0.34 | 6e-23 | 0.315 | 2.805e-20 | 0.55661 | 0.315 | 2.805e-20 | 0.40639 | 0.345 | 3.01e-23 | 0.003 | 0.355 | 5.6e-21 | 0.49097 | 0.4425 | 7.11e-20 | 0.070263 | 0.341 | 5.6e-20 |  |  | 0.34 | 7.2014e-23 |  |  |  | 0.325 | 1.89e-21 | 0.315 | 5.7e-20 | 0.016 | 0.315 | 6.14e-20 | 0.024 | [8 empty] | 0.315 | 5.92e-20
[9 empty] | 0.469 | 6.2e-19 | 1 |  |  |  | 0.5 | 1.21e-21 | 1 | 0.3425 | 1.847e-19 | [8 empty] | 0.316 | 2.561e-20 | 0.75 | 0.316 | 2.561e-20 | 0.25 |  |  |  | 0.346 | 1.9e-22 |  |  | 0.342 | 3e-23 | 0.316 | 2.646e-20 | 0.56225 | 0.316 | 2.646e-20 | 0.39755 | 0.346 | 2.35e-23 | 0.003 | 0.356 | 5.87e-21 | 0.47983 | 0.445 | 6.49e-20 | 0.065386 | 0.342 | 4.6e-20 |  |  | 0.345 | 0 |  |  |  | 0.326 | 1.56e-21 | 0.316 | 5.87e-20 | 0.015 | 0.316 | 6.28e-20 | 0.023 | [8 empty] | 0.316 | 6.08e-20
PAA | 1.001e-06 | Peroxy acetic acid absorption cross sections | [6 empty] | 0.47 | 6.3e-19 | 1 |  |  |  | 0.505 | 1.6e-21 | 1 | 0.343 | 1.143e-19 | [8 empty] | 0.317 | 5.777e-20 | 0.653 | 0.317 | 5.777e-20 | 0.347 |  |  |  | 0.347 | 1.6e-22 |  |  | 0.344 | 0 | 0.317 | 2.46e-20 | 0.56784 | 0.317 | 2.46e-20 | 0.38876 | 0.347 | 1.58e-23 | 0.003 | 0.357 | 6.14e-21 | 0.46876 | 0.4475 | 5.22e-20 | 0.060896 | 0.343 | 4.1e-20 | [7 empty] | 0.327 | 1.29e-21 | 0.317 | 6.04e-20 | 0.014 | 0.317 | 6.42e-20 | 0.022 | [8 empty] | 0.317 | 6.23e-20
|  | Absorption cross sections of Orlando and Tyndall (2003) for peroxyacetic acid used with unit quantum yields assumed. | [6 empty] | 0.471 | 6.6e-19 | 1 |  |  |  | 0.51 | 1.58e-21 | 1 | 0.3435 | 8.29e-20 | [8 empty] | 0.318 | 3.151e-20 | 0.66 | 0.318 | 3.151e-20 | 0.34 |  |  |  | 0.348 | 1.4e-22 |  |  |  |  | 0.318 | 2.214e-20 | 0.57337 | 0.318 | 2.214e-20 | 0.38003 | 0.348 | 1.11e-23 | 0.003 | 0.358 | 6.41e-21 | 0.45779 | 0.45 | 4.06e-20 | 0.05676 | 0.344 | 4.1e-20 | [7 empty] | 0.328 | 1.05e-21 | 0.318 | 6.19e-20 | 0.013 | 0.318 | 6.54e-20 | 0.02 | [8 empty] | 0.318 | 6.37e-20
[9 empty] | 0.472 | 6.9e-19 | 1 |  |  |  | 0.515 | 1.66e-21 | 1 | 0.344 | 7.59e-20 | [8 empty] | 0.319 | 9.78e-21 | 0.579 | 0.319 | 9.78e-21 | 0.431 |  |  |  | 0.349 | 1.3e-22 |  |  |  |  | 0.319 | 1.927e-20 | 0.57886 | 0.319 | 1.927e-20 | 0.37134 | 0.349 | 1.07e-23 | 0.002 | 0.359 | 6.68e-21 | 0.44692 | 0.4525 | 2.925e-20 | 0.052946 | 0.345 | 3.7e-20 | [7 empty] | 0.329 | 8.5e-22 | 0.319 | 6.28e-20 | 0.013 | 0.319 | 6.63e-20 | 0.019 | [8 empty] | 0.319 | 6.46e-20
[9 empty] | 0.473 | 6.6e-19 | 1 |  |  |  | 0.52 | 1.83e-21 | 1 | 0.3445 | 8.18e-20 | [8 empty] | 0.32 | 1.194e-20 | 0.6 | 0.32 | 1.194e-20 | 0.4 |  |  |  | 0.35 | 1e-22 |  |  |  |  | 0.32 | 1.854e-20 | 0.5843 | 0.32 | 1.854e-20 | 0.3627 | 0.35 | 0 | 0 | 0.36 | 6.95e-21 | 0.43616 | 0.455 | 1.72e-20 | 0.049426 | 0.346 | 4.5e-20 | [7 empty] | 0.33 | 6.7e-22 | 0.32 | 6.27e-20 | 0.012 | 0.32 | 6.7e-20 | 0.018 | [8 empty] | 0.32 | 6.49e-20
MGLY-13 | 0.00028 | MGLY + HV = HO2 + CO + MECO3 | [6 empty] | 0.474 | 6.6e-19 | 1 |  |  |  | 0.525 | 2.19e-21 | 1 | 0.345 | 8.77e-20 | [8 empty] | 0.321 | 1.598e-20 | 0.65 | 0.321 | 1.598e-20 | 0.35 |  |  |  | 0.351 | 8e-23 |  |  |  |  | 0.321 | 1.885e-20 | 0.59026 | 0.321 | 1.885e-20 | 0.35234 |  |  |  | 0.361 | 7.714e-21 | 0.42553 | 0.4575 | 9.95e-21 | 0.046174 | 0.347 | 5.2e-20 | [7 empty] | 0.331 | 5.4e-22 | 0.321 | 6.18e-20 | 0.011 | 0.321 | 6.76e-20 | 0.017 | [8 empty] | 0.321 | 6.47e-20
|  | Absorption cross-sections from IUPAC (2017). Pressure-dependent quantum yields derived using the pressure-dependence recommendation given by IUPAC, but for 425 torr N2. This "pressure" adjustment was made so the calculated photolysis rates, relative to NO2, are consistent with the data of Plum et al (1983) and Klotz et al (2000). | [6 empty] | 0.475 | 7.3e-19 | 1 |  |  |  | 0.53 | 2.67e-21 | 1 | 0.3455 | 9.1e-20 | [8 empty] | 0.322 | 7.22e-21 | 0.58 | 0.322 | 7.22e-21 | 0.42 |  |  |  | 0.352 | 7e-23 |  |  |  |  | 0.322 | 1.766e-20 | 0.59613 | 0.322 | 1.766e-20 | 0.34207 |  |  |  | 0.362 | 8.478e-21 | 0.41501 | 0.46 | 5.5e-21 | 0.043168 | 0.348 | 5.4e-20 | [7 empty] | 0.332 | 4.2e-22 | 0.322 | 6.21e-20 | 0.011 | 0.322 | 6.83e-20 | 0.016 | [8 empty] | 0.322 | 6.52e-20
[9 empty] | 0.476 | 8.4e-19 | 1 |  |  |  | 0.535 | 2.87e-21 | 1 | 0.346 | 9.64e-20 | [8 empty] | 0.323 | 3.28e-21 | 0.475 | 0.323 | 3.28e-21 | 0.525 |  |  |  | 0.353 | 5e-23 |  |  |  |  | 0.323 | 1.723e-20 | 0.60193 | 0.323 | 1.723e-20 | 0.33187 |  |  |  | 0.363 | 9.242e-21 | 0.40463 | 0.4625 | 3.2e-21 | 0.040388 | 0.349 | 7.1e-20 | [7 empty] | 0.333 | 3.3e-22 | 0.323 | 6.34e-20 | 0.01 | 0.323 | 6.85e-20 | 0.016 | [8 empty] | 0.323 | 6.6e-20
[9 empty] | 0.477 | 8.3e-19 | 1 |  |  |  | 0.54 | 2.95e-21 | 1 | 0.3465 | 8.87e-20 | [8 empty] | 0.324 | 8.58e-21 | 0.49 | 0.324 | 8.58e-21 | 0.51 |  |  |  | 0.354 | 4e-23 |  |  |  |  | 0.324 | 1.677e-20 | 0.60764 | 0.324 | 1.677e-20 | 0.32176 |  |  |  | 0.364 | 1.0006e-20 | 0.3944 | 0.465 | 1.8e-21 | 0.037813 | 0.35 | 6.5e-20 | [7 empty] | 0.334 | 2.5e-22 | 0.324 | 6.58e-20 | 0.01 | 0.324 | 6.88e-20 | 0.015 | [8 empty] | 0.324 | 6.73e-20
[9 empty] | 0.478 | 7.8e-19 | 1 |  |  |  | 0.545 | 3.19e-21 | 1 | 0.347 | 7.8e-20 | [8 empty] | 0.325 | 1.578e-20 | 0.46 | 0.325 | 1.578e-20 | 0.54 |  |  |  | 0.355 | 2e-23 |  |  |  |  | 0.325 | 1.603e-20 | 0.61328 | 0.325 | 1.603e-20 | 0.31173 |  |  |  | 0.365 | 1.077e-20 | 0.3843 | 0.4675 | 1.1e-21 | 0.035428 | 0.351 | 5.2e-20 | [7 empty] | 0.335 | 2e-22 | 0.325 | 6.74e-20 | 0.009 | 0.325 | 6.95e-20 | 0.014 | [8 empty] | 0.325 | 6.85e-20
[9 empty] | 0.479 | 7.8e-19 | 1 |  |  |  | 0.55 | 3.37e-21 | 1 | 0.3475 | 7.06e-20 | [8 empty] | 0.326 | 6.876e-20 | 0.506 | 0.326 | 6.876e-20 | 0.494 |  |  |  | 0.356 | 1e-23 |  |  |  |  | 0.326 | 1.606e-20 | 0.61894 | 0.326 | 1.606e-20 | 0.30064 |  |  |  | 0.366 | 1.1566e-20 | 0.37437 | 0.47 | 7e-22 | 0.033216 | 0.352 | 4.6e-20 | [7 empty] | 0.336 | 1.4e-22 | 0.326 | 6.73e-20 | 0.009 | 0.326 | 7.02e-20 | 0.013 | [8 empty] | 0.326 | 6.88e-20
[9 empty] | 0.48 | 7.5e-19 | 1 |  |  |  | 0.555 | 3.58e-21 | 1 | 0.348 | 6.63e-20 | [8 empty] | 0.327 | 4.37e-20 | 0.5 | 0.327 | 4.37e-20 | 0.5 |  |  |  | 0.357 | 1e-23 |  |  |  |  | 0.327 | 1.695e-20 | 0.62449 | 0.327 | 1.695e-20 | 0.28967 |  |  |  | 0.367 | 1.2362e-20 | 0.36459 | 0.4725 | 0 | 0.031163 | 0.353 | 3.4e-20 | [7 empty] | 0.337 | 1.1e-22 | 0.327 | 6.68e-20 | 0.008 | 0.327 | 7.09e-20 | 0.012 | [8 empty] | 0.327 | 6.89e-20
BACL-11 | 0.00044417 | BACL + HV = #2 MECO3 | [6 empty] | 0.481 | 7.6e-19 | 1 |  |  |  | 0.56 | 3.98e-21 | 1 | 0.3485 | 6.26e-20 | [8 empty] | 0.328 | 1.22e-20 | 0.4 | 0.328 | 1.22e-20 | 0.6 |  |  |  | 0.358 | 0 |  |  |  |  | 0.328 | 1.937e-20 | 0.62993 | 0.328 | 1.937e-20 | 0.27882 |  |  |  | 0.368 | 1.3158e-20 | 0.35497 |  |  |  | 0.354 | 2.9e-20 | [7 empty] | 0.338 | 8e-23 | 0.328 | 6.83e-20 | 0.008 | 0.328 | 7.16e-20 | 0.012 | [8 empty] | 0.328 | 7e-20
|  | Absorption cross sections of IUPAC (2017) used. IUPAC gives no recommendation of quantum yields, and no new data seem to be available since SAPRC-07 was developed. Quantum yields derived in the same way as for SAPRC-07, based on recommendation of pressure-dependence of quantum yields for methyl glyoxal from IUPAC, with pressure dependence adjusted to get same photolysis rates relative to NO2 as measured by Plum et al (1983) and Klotz et al (2000). | [6 empty] | 0.482 | 7.6e-19 | 1 |  |  |  | 0.565 | 4.39e-21 | 1 | 0.349 | 6e-20 | [8 empty] | 0.329 | 3.12e-20 | 0.329 | 0.329 | 3.12e-20 | 0.671 | [9 empty] | 0.329 | 1.857e-20 | 0.63525 | 0.329 | 1.857e-20 | 0.26807 |  |  |  | 0.369 | 1.3954e-20 | 0.34552 |  |  |  | 0.355 | 3.1e-20 | [7 empty] | 0.339 | 7e-23 | 0.329 | 7.07e-20 | 0.007 | 0.329 | 7.23e-20 | 0.011 | [8 empty] | 0.329 | 7.15e-20
[9 empty] | 0.483 | 7.7e-19 | 1 |  |  |  | 0.57 | 4.67e-21 | 1 | 0.3495 | 6.47e-20 | [8 empty] | 0.33 | 3.865e-20 | 0.38 | 0.33 | 3.865e-20 | 0.62 | [9 empty] | 0.33 | 1.689e-20 | 0.64046 | 0.33 | 1.689e-20 | 0.25744 |  |  |  | 0.37 | 1.475e-20 | 0.33624 |  |  |  | 0.356 | 3e-20 | [7 empty] | 0.34 | 5e-23 | 0.33 | 7.15e-20 | 0.007 | 0.33 | 7.28e-20 | 0.011 | [8 empty] | 0.33 | 7.22e-20
[9 empty] | 0.484 | 8.3e-19 | 1 |  |  |  | 0.575 | 4.81e-21 | 1 | 0.35 | 9.06e-20 | [8 empty] | 0.331 | 1.412e-20 | 0.46 | 0.331 | 1.412e-20 | 0.43 | [9 empty] | 0.331 | 1.128e-20 | 0.64404 | 0.331 | 1.128e-20 | 0.2463 |  |  |  | 0.371 | 1.5622e-20 | 0.32714 |  |  |  | 0.357 | 3e-20 | [7 empty] | 0.341 | 5e-23 | 0.331 | 7.16e-20 | 0.007 | 0.331 | 7.3e-20 | 0.01 | [8 empty] | 0.331 | 7.23e-20
[9 empty] | 0.485 | 8.8e-19 | 1 |  |  |  | 0.58 | 4.64e-21 | 1 | 0.3505 | 1.495e-19 | [8 empty] | 0.332 | 3.47e-21 | 0.37 | 0.332 | 3.47e-21 | 0.45 | [9 empty] | 0.332 | 1.048e-20 | 0.64748 | 0.332 | 1.048e-20 | 0.2353 |  |  |  | 0.372 | 1.6494e-20 | 0.31821 |  |  |  | 0.358 | 2.2e-20 | [7 empty] | 0.342 | 3e-23 | 0.332 | 7.03e-20 | 0.006 | 0.332 | 7.26e-20 | 0.009 | [8 empty] | 0.332 | 7.15e-20
[9 empty] | 0.486 | 9.8e-19 | 1 |  |  |  | 0.585 | 4.46e-21 | 1 | 0.351 | 1.694e-19 | [8 empty] | 0.333 | 2.14e-21 | 0.24 | 0.333 | 2.14e-21 | 0.48 | [9 empty] | 0.333 | 9.66e-21 | 0.65077 | 0.333 | 9.66e-21 | 0.22445 |  |  |  | 0.373 | 1.7366e-20 | 0.30945 |  |  |  | 0.359 | 1.9e-20 | [7 empty] | 0.343 | 3e-23 | 0.333 | 6.69e-20 | 0.006 | 0.333 | 7.18e-20 | 0.009 | [8 empty] | 0.333 | 6.94e-20
[9 empty] | 0.487 | 9.9e-19 | 1 |  |  |  | 0.59 | 4.47e-21 | 1 | 0.3515 | 1.407e-19 | [8 empty] | 0.334 | 1.59e-21 | 0.112 | 0.334 | 1.59e-21 | 0.51 | [9 empty] | 0.334 | 9.19e-21 | 0.65393 | 0.334 | 9.19e-21 | 0.21375 |  |  |  | 0.374 | 1.8238e-20 | 0.30088 |  |  |  | 0.36 | 2.4e-20 | [7 empty] | 0.344 | 2e-23 | 0.334 | 6.41e-20 | 0.006 | 0.334 | 7.04e-20 | 0.008 | [8 empty] | 0.334 | 6.73e-20
[9 empty] | 0.488 | 1.02e-18 | 1 |  |  |  | 0.595 | 4.76e-21 | 1 | 0.352 | 1.242e-19 | [8 empty] | 0.335 | 9.7e-22 | 0.07 | 0.335 | 9.7e-22 | 0.56 | [9 empty] | 0.335 | 7.37e-21 | 0.65694 | 0.335 | 7.37e-21 | 0.2032 |  |  |  | 0.375 | 1.911e-20 | 0.29249 |  |  |  | 0.361 | 2.3e-20 | [7 empty] | 0.345 | 1e-23 | 0.335 | 6.08e-20 | 0.005 | 0.335 | 6.94e-20 | 0.008 | [8 empty] | 0.335 | 6.51e-20
[9 empty] | 0.489 | 1.03e-18 | 1 |  |  |  | 0.6 | 5.13e-21 | 1 | 0.3525 | 1.281e-19 | [8 empty] | 0.336 | 1.26e-21 | 0.055 | 0.336 | 1.26e-21 | 0.62 | [9 empty] | 0.336 | 6.3e-21 | 0.65843 | 0.336 | 6.3e-21 | 0.19289 |  |  |  | 0.376 | 2.0146e-20 | 0.28429 |  |  |  | 0.362 | 2.3e-20 | [7 empty] | 0.346 | 1e-23 | 0.336 | 5.97e-20 | 0.005 | 0.336 | 6.85e-20 | 0.008 | [8 empty] | 0.336 | 6.41e-20
BALD-11 | 0.00055517 | BALD + HV = (non-radical products that are treated as inert) | [6 empty] | 0.49 | 1.11e-18 | 1 |  |  |  | 0.605 | 5.14e-21 | 1 | 0.353 | 1.634e-19 | [8 empty] | 0.337 | 3.83e-21 | 0.035 | 0.337 | 3.83e-21 | 0.61 | [9 empty] | 0.337 | 5.89e-21 | 0.65973 | 0.337 | 5.89e-21 | 0.18276 |  |  |  | 0.377 | 2.1182e-20 | 0.27626 |  |  |  | 0.363 | 2.6e-20 | [7 empty] | 0.347 | 0 | 0.337 | 6.25e-20 | 0.005 | 0.337 | 6.7e-20 | 0.007 | [8 empty] | 0.337 | 6.48e-20
|  | Absorption cross sections recommended by Calvert et al (2011). Based on the discussion there, photolysis under atmospheric conditions forms primarily non-radical products. See footnotes in Table A-4 for more discussion. | [6 empty] | 0.491 | 1.06e-18 | 1 |  |  |  | 0.61 | 4.78e-21 | 1 | 0.3535 | 2.849e-19 | [8 empty] | 0.338 | 1.919e-20 | 0.01 | 0.338 | 1.919e-20 | 0.58 | [9 empty] | 0.338 | 6.47e-21 | 0.66086 | 0.338 | 6.47e-21 | 0.1728 |  |  |  | 0.378 | 2.2218e-20 | 0.26842 |  |  |  | 0.364 | 2.3e-20 | [9 empty] | 0.338 | 6.38e-20 | 0.004 | 0.338 | 6.56e-20 | 0.007 | [8 empty] | 0.338 | 6.47e-20
[9 empty] | 0.492 | 1.07e-18 | 1 |  |  |  | 0.615 | 4.38e-21 | 1 | 0.354 | 4.873e-19 | [8 empty] | 0.339 | 5.381e-20 | 0.011 | 0.339 | 5.381e-20 | 0.58 | [9 empty] | 0.339 | 5.85e-21 | 0.66181 | 0.339 | 5.85e-21 | 0.16302 |  |  |  | 0.379 | 2.3254e-20 | 0.26076 |  |  |  | 0.365 | 2.4e-20 | [9 empty] | 0.339 | 6.37e-20 | 0.004 | 0.339 | 6.47e-20 | 0.006 | [8 empty] | 0.339 | 6.42e-20
[9 empty] | 0.493 | 1.09e-18 | 1 |  |  |  | 0.62 | 4.06e-21 | 1 | 0.3545 | 4.434e-19 | [8 empty] | 0.34 | 3.151e-20 | 0.01 | 0.34 | 3.151e-20 | 0.64 | [9 empty] | 0.34 | 5.53e-21 | 0.66259 | 0.34 | 5.53e-21 | 0.15341 |  |  |  | 0.38 | 2.429e-20 | 0.25329 |  |  |  | 0.366 | 3.1e-20 | [9 empty] | 0.34 | 6.24e-20 | 0.004 | 0.34 | 6.44e-20 | 0.006 | [8 empty] | 0.34 | 6.34e-20
[9 empty] | 0.494 | 1.09e-18 | 1 |  |  |  | 0.625 | 3.82e-21 | 1 | 0.355 | 2.764e-19 | [8 empty] | 0.341 | 9.78e-21 | 0.008 | 0.341 | 9.78e-21 | 0.61 | [9 empty] | 0.341 | 5.63e-21 | 0.66075 | 0.341 | 5.63e-21 | 0.14465 |  |  |  | 0.381 | 2.5874e-20 | 0.24599 |  |  |  | 0.367 | 1.6e-20 | [9 empty] | 0.341 | 6.02e-20 | 0.004 | 0.341 | 6.42e-20 | 0.006 | [8 empty] | 0.341 | 6.22e-20
PPN-11 | 1.9067e-06 | PPN absorption cross sections. Used for all higher PANs | [6 empty] | 0.495 | 1.13e-18 | 1 |  |  |  | 0.63 | 3.56e-21 | 1 | 0.3555 | 1.64e-19 | [8 empty] | 0.342 | 5.09e-21 | 0.008 | 0.342 | 5.09e-21 | 0.58 | [9 empty] | 0.342 | 5.1e-21 | 0.65873 | 0.342 | 5.1e-21 | 0.13607 |  |  |  | 0.382 | 2.7458e-20 | 0.23888 |  |  |  | 0.368 | 1.6e-20 | [9 empty] | 0.342 | 5.98e-20 | 0.004 | 0.342 | 6.35e-20 | 0.005 | [8 empty] | 0.342 | 6.17e-20
|  | The absorption cross-sections used are those recommended by NASA (2015). They also recommend NO3 quantum yield of 0.39 at 308 nm. This is assumed for all wavelengths of relevance, with total quantum yield of 1. | [6 empty] | 0.496 | 1.29e-18 | 1 |  |  |  | 0.635 | 3.27e-21 | 1 | 0.356 | 1.113e-19 | [8 empty] | 0.343 | 1.922e-20 | 0.008 | 0.343 | 1.922e-20 | 0.55 | [9 empty] | 0.343 | 4.99e-21 | 0.65653 | 0.343 | 4.99e-21 | 0.12767 |  |  |  | 0.383 | 2.9042e-20 | 0.23194 |  |  |  | 0.375 | 0 | [9 empty] | 0.343 | 6.58e-20 | 0.003 | 0.343 | 6.35e-20 | 0.005 | [8 empty] | 0.343 | 6.47e-20
[9 empty] | 0.497 | 1.3e-18 | 1 |  |  |  | 0.64 | 2.97e-21 | 1 | 0.3565 | 9.35e-20 | [8 empty] | 0.344 | 1.268e-20 | 0.007 | 0.344 | 1.268e-20 | 0.51 | [9 empty] | 0.344 | 6.49e-21 | 0.65416 | 0.344 | 6.49e-21 | 0.11944 |  |  |  | 0.384 | 3.0626e-20 | 0.22501 | [14 empty] | 0.344 | 6.79e-20 | 0.003 | 0.344 | 6.3e-20 | 0.005 | [8 empty] | 0.344 | 6.55e-20
[9 empty] | 0.498 | 1.28e-18 | 1 |  |  |  | 0.645 | 2.71e-21 | 1 | 0.357 | 9.45e-20 | [8 empty] | 0.345 | 4.37e-21 | 0.007 | 0.345 | 4.37e-21 | 0.5 | [9 empty] | 0.345 | 6.24e-21 | 0.6516 | 0.345 | 6.24e-21 | 0.1114 |  |  |  | 0.385 | 3.221e-20 | 0.21657 | [14 empty] | 0.345 | 6.53e-20 | 0.003 | 0.345 | 6.23e-20 | 0.005 | [8 empty] | 0.345 | 6.38e-20
[9 empty] | 0.499 | 1.25e-18 | 1 |  |  |  | 0.65 | 2.51e-21 | 1 | 0.3575 | 1.008e-19 | [8 empty] | 0.346 | 1.19e-21 | 0.007 | 0.346 | 1.19e-21 | 0.47 | [9 empty] | 0.346 | 7.33e-21 | 0.64644 | 0.346 | 7.33e-21 | 0.10436 |  |  |  | 0.386 | 3.3826e-20 | 0.20849 | [14 empty] | 0.346 | 6.11e-20 | 0.003 | 0.346 | 6.14e-20 | 0.004 | [8 empty] | 0.346 | 6.13e-20
ACROL-16 | 3.8867e-06 | Acrolein absorption cross sections | [6 empty] | 0.5 | 1.21e-18 | 1 |  |  |  | 0.655 | 2.31e-21 | 1 | 0.358 | 9.84e-20 | [8 empty] | 0.347 | 4.4e-22 | 0.007 | 0.347 | 4.4e-22 | 0.44 | [9 empty] | 0.347 | 6.31e-21 | 0.6411 | 0.347 | 6.31e-21 | 0.097495 |  |  |  | 0.387 | 3.5442e-20 | 0.20075 | [14 empty] | 0.347 | 5.63e-20 | 0.003 | 0.347 | 6.08e-20 | 0.004 | [8 empty] | 0.347 | 5.86e-20
|  | Absorption cross-sections are the NASA (2011) recommendation for acrolein. The quantum yields were derived using the pressure and wavelength-dependent expression given by IUPAC (2005) for methyl vinyl ketone, with the parameter representing total pressure adjusted to yield the NASA-recommended quantum yield of 0.0065 at 313 nm and 1 atm. pressure. | [6 empty] | 0.501 | 1.18e-18 | 1 |  |  |  | 0.66 | 2.1e-21 | 1 | 0.3585 | 9.02e-20 | [8 empty] | 0.348 | 7.5e-22 | 0.007 | 0.348 | 7.5e-22 | 0.42 | [9 empty] | 0.348 | 6.04e-21 | 0.6356 | 0.348 | 6.04e-21 | 0.0908 |  |  |  | 0.388 | 3.7058e-20 | 0.19334 | [14 empty] | 0.348 | 5.22e-20 | 0.003 | 0.348 | 5.77e-20 | 0.004 | [8 empty] | 0.348 | 5.5e-20
[9 empty] | 0.502 | 1.18e-18 | 1 |  |  |  | 0.665 | 1.9e-21 | 1 | 0.359 | 8.37e-20 | [8 empty] | 0.349 | 3.8e-22 | 0.006 | 0.349 | 3.8e-22 | 0.38 | [9 empty] | 0.349 | 4.15e-21 | 0.62992 | 0.349 | 4.15e-21 | 0.084276 |  |  |  | 0.389 | 3.8674e-20 | 0.18623 | [14 empty] | 0.349 | 4.55e-20 | 0.002 | 0.349 | 5.47e-20 | 0.004 | [8 empty] | 0.349 | 5.01e-20
[9 empty] | 0.503 | 1.19e-18 | 1 |  |  |  | 0.67 | 1.7e-21 | 1 | 0.3595 | 7.67e-20 | [8 empty] | 0.35 | 3.6e-22 | 0.006 | 0.35 | 3.6e-22 | 0.36 | [9 empty] | 0.35 | 3.91e-21 | 0.62408 | 0.35 | 3.91e-21 | 0.077922 |  |  |  | 0.39 | 4.029e-20 | 0.17942 | [14 empty] | 0.35 | 4.16e-20 | 0.002 | 0.35 | 5.2e-20 | 0.004 | [8 empty] | 0.35 | 4.68e-20
[9 empty] | 0.504 | 1.35e-18 | 1 |  |  |  | 0.675 | 1.51e-21 | 1 | 0.36 | 6.87e-20 | [8 empty] | 0.351 | 8.9e-22 | 0.005 | 0.351 | 8.9e-22 | 0.33 | [9 empty] | 0.351 | 3.95e-21 | 0.61616 | 0.351 | 3.95e-21 | 0.072441 |  |  |  | 0.391 | 4.1696e-20 | 0.17289 | [14 empty] | 0.351 | 3.85e-20 | 0.002 | 0.351 | 4.94e-20 | 0.003 | [8 empty] | 0.351 | 4.4e-20
[9 empty] | 0.505 | 1.37e-18 | 1 |  |  |  | 0.68 | 1.37e-21 | 1 | 0.3605 | 6.32e-20 | [8 empty] | 0.352 | 7.3e-21 | 0.005 | 0.352 | 7.3e-21 | 0.3 | [9 empty] | 0.352 | 4.23e-21 | 0.60809 | 0.352 | 4.23e-21 | 0.067115 |  |  |  | 0.392 | 4.3102e-20 | 0.16663 | [14 empty] | 0.352 | 3.89e-20 | 0.002 | 0.352 | 4.72e-20 | 0.003 | [8 empty] | 0.352 | 4.31e-20
[9 empty] | 0.506 | 1.43e-18 | 1 |  |  |  | 0.685 | 1.26e-21 | 1 | 0.361 | 6.05e-20 | [8 empty] | 0.353 | 2.275e-20 | 0.005 | 0.353 | 2.275e-20 | 0.28 | [9 empty] | 0.353 | 4.15e-21 | 0.59986 | 0.353 | 4.15e-21 | 0.061944 |  |  |  | 0.393 | 4.4508e-20 | 0.16063 | [14 empty] | 0.353 | 4.35e-20 | 0.002 | 0.353 | 4.53e-20 | 0.003 | [8 empty] | 0.353 | 4.44e-20
MACR-06 | 3.2817e-06 | MACR + HV = (radical and non-radical products) | [6 empty] | 0.507 | 1.37e-18 | 1 |  |  |  | 0.69 | 1.13e-21 | 1 | 0.3615 | 5.95e-20 | [8 empty] | 0.354 | 1.645e-20 | 0.005 | 0.354 | 1.645e-20 | 0.25 | [9 empty] | 0.354 | 4.03e-21 | 0.59147 | 0.354 | 4.03e-21 | 0.05693 |  |  |  | 0.394 | 4.5914e-20 | 0.15488 | [14 empty] | 0.354 | 4.31e-20 | 0.002 | 0.354 | 4.32e-20 | 0.003 | [8 empty] | 0.354 | 4.32e-20
|  | The absorption cross sections and quantum yields used are approximated by those of methyl vinyl ketone, which are based on IUPAC (2017) recommendations. The decline in absorption cross sections with wavelength above 395 nm estimated by linear interpolation. However, the quantum yields calculated for 1 atm overpredicts photolysis rates for chamber experiments that gives best fits to data. The effective pressure was increased to 5 atm to give quantum yields that are consistent with modeling chamber data. Note that photolyses of all lumped vinyl ketones (LVKS) are assumed to be the same as used for MEK. | [6 empty] | 0.508 | 1.36e-18 | 1 |  |  |  | 0.695 | 9.89e-22 | 1 | 0.362 | 5.98e-20 | [8 empty] | 0.355 | 6.96e-21 | 0.005 | 0.355 | 6.96e-21 | 0.12 | [9 empty] | 0.355 | 4.22e-21 | 0.58293 | 0.355 | 4.22e-21 | 0.05207 |  |  |  | 0.395 | 4.732e-20 | 0.14935 | [14 empty] | 0.355 | 4.14e-20 | 0.002 | 0.355 | 4.15e-20 | 0.003 | [8 empty] | 0.355 | 4.15e-20
[9 empty] | 0.509 | 1.45e-18 | 1 |  |  |  | 0.7 | 8.68e-22 | 1 | 0.3625 | 6.35e-20 | [8 empty] | 0.356 | 1.48e-21 | 0 | 0.356 | 1.48e-21 | 0.1 | [9 empty] | 0.356 | 4.43e-21 | 0.57263 | 0.356 | 4.43e-21 | 0.048174 |  |  |  | 0.396 | 4.9184e-20 | 0.14405 | [14 empty] | 0.356 | 3.62e-20 | 0.002 | 0.356 | 4.03e-20 | 0.003 | [8 empty] | 0.356 | 3.83e-20
[9 empty] | 0.51 | 1.62e-18 | 1 |  |  |  | 0.705 | 7.84e-22 | 1 | 0.363 | 7.39e-20 | [11 empty] | 0.357 | 3.5e-22 | 0.07 | [9 empty] | 0.357 | 4.31e-21 | 0.5622 | 0.357 | 4.31e-21 | 0.044403 |  |  |  | 0.397 | 5.1048e-20 | 0.13897 | [14 empty] | 0.357 | 3.53e-20 | 0.002 | 0.357 | 3.94e-20 | 0.002 | [8 empty] | 0.357 | 3.74e-20
[9 empty] | 0.511 | 1.86e-18 | 1 |  |  |  | 0.71 | 7.31e-22 | 1 | 0.3635 | 9.22e-20 | [11 empty] | 0.358 | 1.9e-22 | 0.04 | [9 empty] | 0.358 | 4.71e-21 | 0.55164 | 0.358 | 4.71e-21 | 0.040757 |  |  |  | 0.398 | 5.2912e-20 | 0.13408 | [14 empty] | 0.358 | 3.46e-20 | 0.001 | 0.358 | 3.89e-20 | 0.002 | [8 empty] | 0.358 | 3.68e-20
[9 empty] | 0.512 | 1.89e-18 | 1 |  |  |  | 0.715 | 6.96e-22 | 1 | 0.364 | 1.149e-19 | [11 empty] | 0.359 | 1.1e-22 | 0.01 | [9 empty] | 0.359 | 5.03e-21 | 0.54096 | 0.359 | 5.03e-21 | 0.037236 |  |  |  | 0.399 | 5.4776e-20 | 0.1294 | [14 empty] | 0.359 | 3.81e-20 | 0.001 | 0.359 | 3.89e-20 | 0.002 | [8 empty] | 0.359 | 3.85e-20
[9 empty] | 0.513 | 1.72e-18 | 1 |  |  |  | 0.72 | 6.22e-22 | 1 | 0.3645 | 1.271e-19 | [11 empty] | 0.36 | 9e-23 | 0 | [9 empty] | 0.36 | 5.46e-21 | 0.53016 | 0.36 | 5.46e-21 | 0.03384 |  |  |  | 0.4 | 5.664e-20 | 0.1249 | [14 empty] | 0.36 | 5.05e-20 | 0.001 | 0.36 | 3.68e-20 | 0.002 | [8 empty] | 0.36 | 4.37e-20
[9 empty] | 0.514 | 1.69e-18 | 1 |  |  |  | 0.725 | 5.43e-22 | 1 | 0.365 | 1.282e-19 | [23 empty] | 0.361 | 6.27e-21 | 0.51838 | 0.361 | 6.27e-21 | 0.031217 |  |  |  | 0.401 | 5.9e-20 | 0.12057 | [14 empty] | 0.361 | 4.28e-20 | 0.001 | 0.361 | 3.6e-20 | 0.002 | [8 empty] | 0.361 | 3.94e-20
[9 empty] | 0.515 | 1.7e-18 | 1 |  |  |  | 0.73 | 4.78e-22 | 1 | 0.3655 | 1.319e-19 | [23 empty] | 0.362 | 7.06e-21 | 0.50651 | 0.362 | 7.06e-21 | 0.028687 |  |  |  | 0.402 | 6.07e-20 | 0.11642 | [14 empty] | 0.362 | 3.61e-20 | 0.001 | 0.362 | 3.49e-20 | 0.002 | [8 empty] | 0.362 | 3.55e-20
[9 empty] | 0.516 | 1.67e-18 | 1 |  |  |  | 0.735 | 4.42e-22 | 1 | 0.366 | 1.484e-19 | [23 empty] | 0.363 | 6.39e-21 | 0.49455 | 0.363 | 6.39e-21 | 0.026248 |  |  |  | 0.403 | 6.35e-20 | 0.11243 | [14 empty] | 0.363 | 2.86e-20 | 0.001 | 0.363 | 3.36e-20 | 0.002 | [8 empty] | 0.363 | 3.11e-20
[9 empty] | 0.517 | 1.6e-18 | 1 |  |  |  | 0.74 | 4.32e-22 | 1 | 0.3665 | 1.843e-19 | [23 empty] | 0.364 | 6.8e-21 | 0.4825 | 0.364 | 6.8e-21 | 0.023902 |  |  |  | 0.404 | 6.54e-20 | 0.10859 | [14 empty] | 0.364 | 2.68e-20 | 0.001 | 0.364 | 3.29e-20 | 0.002 | [8 empty] | 0.364 | 2.99e-20
AFGS | 0.0064483 | Absorption cross sections used for unsaturated 1,2-dicarbonyl aldehydes. Used for BUDAL, AFG1, AFG2A, and AFG2B. | [6 empty] | 0.518 | 1.54e-18 | 1 |  |  |  | 0.745 | 4.47e-22 | 1 | 0.367 | 2.508e-19 | [23 empty] | 0.365 | 6.65e-21 | 0.47035 | 0.365 | 6.65e-21 | 0.021648 |  |  |  | 0.405 | 6.91e-20 | 0.1049 | [14 empty] | 0.365 | 2.33e-20 | 0.001 | 0.365 | 3.03e-20 | 0.002 | [8 empty] | 0.365 | 2.68e-20
[9 empty] | 0.519 | 1.65e-18 | 1 |  |  |  | 0.75 | 4.25e-22 | 1 | 0.3675 | 3.518e-19 | [23 empty] | 0.366 | 7.43e-21 | 0.4584 | 0.366 | 7.43e-21 | 0.019797 |  |  |  | 0.406 | 7.2e-20 | 0.10136 | [14 empty] | 0.366 | 1.92e-20 | 0.001 | 0.366 | 2.77e-20 | 0.001 | [8 empty] | 0.366 | 2.35e-20
|  | Absorption cross sections used for model species used to represent unsaturated 1,4-dicarbonyl aldehydes are based on absorption cross sections of trans-2-butene 1,4-dial and cis and trans 4-oxo-2-pentenal from Liu et al (1999) as reported by Calvert et al (2002). Cross sections used for lumped species based on a previous estimate of the distribution of these products from aromatics, giving 31.6% butenedial and 68.4% 4-oxo-2-pentenal. These have not been updated, but are reasonably representative. | [6 empty] | 0.52 | 1.8e-18 | 1 |  |  |  | 0.755 | 3.38e-22 | 1 | 0.368 | 4.356e-19 | [23 empty] | 0.367 | 8.6e-21 | 0.44638 | 0.367 | 8.6e-21 | 0.018019 |  |  |  | 0.407 | 7.58e-20 | 0.097953 | [14 empty] | 0.367 | 1.62e-20 | 0.001 | 0.367 | 2.5e-20 | 0.001 | [8 empty] | 0.367 | 2.06e-20
[9 empty] | 0.521 | 1.96e-18 | 1 |  |  |  | 0.76 | 2.86e-22 | 1 | 0.3685 | 4.137e-19 | [23 empty] | 0.368 | 1.012e-20 | 0.43429 | 0.368 | 1.012e-20 | 0.016312 |  |  |  | 0.408 | 7.94e-20 | 0.094675 | [14 empty] | 0.368 | 1.4e-20 | 0.001 | 0.368 | 2.2e-20 | 0.001 | [8 empty] | 0.368 | 1.8e-20
[9 empty] | 0.522 | 2.06e-18 | 1 |  |  |  | 0.765 | 2.62e-22 | 1 | 0.369 | 3.145e-19 | [23 empty] | 0.369 | 1.063e-20 | 0.42212 | 0.369 | 1.063e-20 | 0.014676 |  |  |  | 0.409 | 8.12e-20 | 0.091523 | [14 empty] | 0.369 | 1.31e-20 | 0.001 | 0.369 | 2.01e-20 | 0.001 | [8 empty] | 0.369 | 1.66e-20
[9 empty] | 0.523 | 1.89e-18 | 1 |  |  |  | 0.77 | 2.6e-22 | 1 | 0.3695 | 2.172e-19 | [23 empty] | 0.37 | 1.139e-20 | 0.40989 | 0.37 | 1.139e-20 | 0.013113 |  |  |  | 0.41 | 8.52e-20 | 0.08849 | [14 empty] | 0.37 | 1.42e-20 | 0.001 | 0.37 | 1.88e-20 | 0.001 | [8 empty] | 0.37 | 1.65e-20
[9 empty] | 0.524 | 1.76e-18 | 1 |  |  |  | 0.775 | 2.94e-22 | 1 | 0.3699 | 1.505e-19 | [23 empty] | 0.371 | 1.185e-20 | 0.39803 | 0.371 | 1.185e-20 | 0.011972 |  |  |  | 0.411 | 8.63e-20 | 0.085571 | [14 empty] | 0.371 | 1.67e-20 | 0.001 | 0.371 | 1.74e-20 | 0.001 | [8 empty] | 0.371 | 1.71e-20
[9 empty] | 0.525 | 1.69e-18 | 1 |  |  |  | 0.78 | 3.18e-22 | 1 | 0.3701 | 9.49e-20 | [23 empty] | 0.372 | 1.141e-20 | 0.38612 | 0.372 | 1.141e-20 | 0.010878 |  |  |  | 0.412 | 9.07e-20 | 0.082762 | [14 empty] | 0.372 | 1.53e-20 | 0.001 | 0.372 | 1.58e-20 | 0.001 | [8 empty] | 0.372 | 1.56e-20
[9 empty] | 0.526 | 1.75e-18 | 1 |  |  |  | 0.785 | 2.62e-22 | 1 | 0.372 | 7.96e-20 | [23 empty] | 0.373 | 1.212e-20 | 0.37417 | 0.373 | 1.212e-20 | 0.0098304 |  |  |  | 0.413 | 9.37e-20 | 0.080059 | [14 empty] | 0.373 | 1.43e-20 | 0.001 | 0.373 | 1.48e-20 | 0.001 | [8 empty] | 0.373 | 1.46e-20
[9 empty] | 0.527 | 1.93e-18 | 1 |  |  |  | 0.79 | 2.08e-22 | 1 | 0.373 | 6.3e-20 | [23 empty] | 0.374 | 1.352e-20 | 0.36217 | 0.374 | 1.352e-20 | 0.0088298 |  |  |  | 0.414 | 9.62e-20 | 0.077456 | [14 empty] | 0.374 | 1.08e-20 | 0.001 | 0.374 | 1.39e-20 | 0.001 | [8 empty] | 0.374 | 1.24e-20
IC3ONO2 | 3.92e-06 | Isopropyl nitrate absorption cross sections. Used for other saturated, monofunctional organic nitrates. | [6 empty] | 0.528 | 2.25e-18 | 1 |  |  |  | 0.795 | 1.73e-22 | 1 | 0.374 | 4.59e-20 | [23 empty] | 0.375 | 1.332e-20 | 0.35012 | 0.375 | 1.332e-20 | 0.007876 |  |  |  | 0.415 | 9.68e-20 | 0.07495 | [14 empty] | 0.375 | 9.77e-21 | 0.001 | 0.375 | 1.31e-20 | 0.001 | [8 empty] | 0.375 | 1.14e-20
[9 empty] | 0.529 | 2.57e-18 | 1 |  |  |  | 0.8 | 1.57e-22 | 1 | 0.375 | 3.55e-20 | [23 empty] | 0.376 | 1.377e-20 | 0.33919 | 0.376 | 1.377e-20 | 0.0072051 |  |  |  | 0.416 | 9.71e-20 | 0.072536 | [14 empty] | 0.376 | 1e-20 | 0.001 | 0.376 | 1.26e-20 | 0.001 | [8 empty] | 0.376 | 1.13e-20
|  | The IUPAC (2017) recommendations for absorption cross sections of isopropyl nitrate are used for all organic nitrates. This has somewhat stronger absorptions than n-propyl or lower nitrates, but is taken as representative of the higher nitrates that tend to be formed in higher yields in the reactions of interest. IUPAC (2017) recommends assuming unit quantum yields. | [6 empty] | 0.53 | 2.39e-18 | 1 |  |  |  | 0.805 | 1.56e-22 | 1 | 0.376 | 3.36e-20 | [23 empty] | 0.377 | 1.467e-20 | 0.32824 | 0.377 | 1.467e-20 | 0.0065621 |  |  |  | 0.417 | 1.004e-19 | 0.070211 | [14 empty] | 0.377 | 1.07e-20 | 0.001 | 0.377 | 1.24e-20 | 0.001 | [8 empty] | 0.377 | 1.16e-20
[9 empty] | 0.531 | 2.24e-18 | 1 |  |  |  | 0.81 | 1.86e-22 | 1 | 0.377 | 3.66e-20 | [23 empty] | 0.378 | 1.605e-20 | 0.31725 | 0.378 | 1.605e-20 | 0.0059469 |  |  |  | 0.418 | 1.007e-19 | 0.067971 | [14 empty] | 0.378 | 1.35e-20 | 0 | 0.378 | 1.2e-20 | 0.001 | [8 empty] | 0.378 | 1.28e-20
[9 empty] | 0.532 | 2.16e-18 | 1 |  |  |  | 0.815 | 2.21e-22 | 1 | 0.378 | 4.33e-20 | [23 empty] | 0.379 | 1.534e-20 | 0.30624 | 0.379 | 1.534e-20 | 0.0053595 |  |  |  | 0.419 | 1.012e-19 | 0.065813 | [17 empty] | 0.379 | 1.2e-20 | 0.001 | [8 empty] | 0.379 | 1.69e-20
[9 empty] | 0.533 | 2.09e-18 | 1 |  |  |  | 0.82 | 2.06e-22 | 1 | 0.379 | 5.66e-20 | [23 empty] | 0.38 | 1.934e-20 | 0.2952 | 0.38 | 1.934e-20 | 0.0048 |  |  |  | 0.42 | 1.021e-19 | 0.063733 | [17 empty] | 0.38 | 1.05e-20 | 0.001 | [8 empty] | 0.38 | 1.18e-20
[9 empty] | 0.534 | 2.18e-18 | 1 |  |  |  | 0.825 | 1.45e-22 | 1 | 0.38 | 7.21e-20 | [23 empty] | 0.381 | 2.455e-20 | 0.2852 | 0.381 | 2.455e-20 | 0.004344 |  |  |  | 0.421 | 1.034e-19 | 0.061728 | [17 empty] | 0.381 | 9.81e-21 | 0.001 | [8 empty] | 0.381 | 9.83e-21
[9 empty] | 0.535 | 2.47e-18 | 1 |  |  |  | 0.83 | 8.4e-23 | 1 | 0.381 | 9.13e-20 | [23 empty] | 0.382 | 2.019e-20 | 0.27518 | 0.382 | 2.019e-20 | 0.0039088 |  |  |  | 0.422 | 1.051e-19 | 0.059796 | [17 empty] | 0.382 | 9.12e-21 | 0.001 | [8 empty] | 0.382 | 7.34e-21
CRBNIT | 5.0467e-05 | Carbonyl nitrate absorption cross sections | [6 empty] | 0.536 | 2.75e-18 | 1 |  |  |  | 0.835 | 2.3e-23 | 1 | 0.382 | 1.244e-19 | [23 empty] | 0.383 | 2.069e-20 | 0.26514 | 0.383 | 2.069e-20 | 0.0034944 |  |  |  | 0.423 | 1.045e-19 | 0.057932 | [17 empty] | 0.383 | 8.78e-21 | 0.001 | [8 empty] | 0.383 | 6.67e-21
|  | The absorption cross sections used for carbonyl nitrates are based on those given by Barnes et al, (1993) for various alpha carbonyl nitrates. Unit quantum yields are assumed based on the discussion given by Barnes et al (1993). Formation of NO2 from the nitrate groups is assumed to dominate. Although this is derived on data for a-carbonyl nitrates, it is also used for all carbonyl nitrates based on the assumption that excitation of the carbonyl group ultimately results in decomposition at the nitrate group, as is the case for alpha carbonyl nitrates. This is uncertain and may result in overestimation of photolysis rates of b- and other carbonyl nitrates. | [6 empty] | 0.537 | 2.76e-18 | 1 |  |  |  | 0.84 | 0 | 1 | 0.383 | 1.703e-19 | [23 empty] | 0.384 | 1.939e-20 | 0.25509 | 0.384 | 1.939e-20 | 0.0031008 |  |  |  | 0.424 | 1.015e-19 | 0.056135 | [17 empty] | 0.384 | 9.29e-21 | 0.001 | [8 empty] | 0.384 | 6.47e-21
[9 empty] | 0.538 | 2.51e-18 | 1 | [6 empty] | 0.384 | 1.947e-19 | [23 empty] | 0.385 | 1.893e-20 | 0.24502 | 0.385 | 1.893e-20 | 0.002728 |  |  |  | 0.425 | 1.034e-19 | 0.054402 | [17 empty] | 0.385 | 7.57e-21 | 0.001 | [8 empty] | 0.385 | 5.44e-21
[9 empty] | 0.539 | 2.19e-18 | 1 | [6 empty] | 0.385 | 1.609e-19 | [23 empty] | 0.386 | 1.835e-20 | 0.23652 | 0.386 | 1.835e-20 | 0.0024877 |  |  |  | 0.426 | 1.024e-19 | 0.05273 | [17 empty] | 0.386 | 6.37e-21 | 0 | [8 empty] | 0.386 | 4.42e-21
[9 empty] | 0.54 | 2.25e-18 | 1 | [6 empty] | 0.386 | 1.052e-19 | [23 empty] | 0.387 | 2.287e-20 | 0.228 | 0.387 | 2.287e-20 | 0.0022579 |  |  |  | 0.427 | 9.84e-20 | 0.051117 | [28 empty] | 0.387 | 3.7e-21
[9 empty] | 0.541 | 2.19e-18 | 1 | [6 empty] | 0.387 | 6.59e-20 | [23 empty] | 0.388 | 3e-20 | 0.21947 | 0.388 | 3e-20 | 0.0020387 |  |  |  | 0.428 | 1.001e-19 | 0.049561 | [28 empty] | 0.388 | 3.14e-21
[9 empty] | 0.542 | 2.01e-18 | 1 | [6 empty] | 0.388 | 4.3e-20 | [23 empty] | 0.389 | 3.206e-20 | 0.21093 | 0.389 | 3.206e-20 | 0.0018301 |  |  |  | 0.429 | 9.94e-20 | 0.048059 | [28 empty] | 0.389 | 2.79e-21
[9 empty] | 0.543 | 1.8e-18 | 1 | [6 empty] | 0.389 | 2.81e-20 | [23 empty] | 0.39 | 3.483e-20 | 0.20237 | 0.39 | 3.483e-20 | 0.001632 |  |  |  | 0.43 | 1.041e-19 | 0.046609 | [28 empty] | 0.39 | 2.46e-21
[9 empty] | 0.544 | 1.83e-18 | 1 | [6 empty] | 0.39 | 1.71e-20 | [23 empty] | 0.391 | 3.922e-20 | 0.19471 | 0.391 | 3.922e-20 | 0.0014911 |  |  |  | 0.431 | 1.053e-19 | 0.045209 | [28 empty] | 0.391 | 2.33e-21
[9 empty] | 0.545 | 2.1e-18 | 1 | [6 empty] | 0.391 | 9.92e-21 | [23 empty] | 0.392 | 3.801e-20 | 0.18704 | 0.392 | 3.801e-20 | 0.0013565 |  |  |  | 0.432 | 9.79e-20 | 0.043857 | [28 empty] | 0.392 | 2.26e-21
[9 empty] | 0.546 | 2.6e-18 | 1 | [6 empty] | 0.392 | 7.31e-21 | [23 empty] | 0.393 | 2.852e-20 | 0.17937 | 0.393 | 2.852e-20 | 0.0012281 |  |  |  | 0.433 | 1.064e-19 | 0.042552 | [28 empty] | 0.393 | 2.14e-21
DIONO2 | 1.1737e-05 | Absorption cross sections for dinitrates | [6 empty] | 0.547 | 3.12e-18 | 1 | [6 empty] | 0.393 | 5.97e-21 | [23 empty] | 0.394 | 3.147e-20 | 0.17169 | 0.394 | 3.147e-20 | 0.0011059 |  |  |  | 0.434 | 1.054e-19 | 0.041291 | [28 empty] | 0.394 | 1.95e-21
|  | The absorption cross sections used for dinitrates are based on those given by Barnes et al (1993) for various dinitrates. Unit quantum yields are assumed based on the discussion given by Barnes et al (1993). Although this is derived on data for a-dinitrates and 1,4-dinitrooxy-2-butene, it is also used for all dinitrates. This is uncertain and may result in overestimation of photolysis rates of other dinitrates. | [6 empty] | 0.548 | 3.2e-18 | 1 | [6 empty] | 0.394 | 5.28e-21 | [23 empty] | 0.395 | 3.855e-20 | 0.16401 | 0.395 | 3.855e-20 | 0.00099 |  |  |  | 0.435 | 1.081e-19 | 0.040074 | [28 empty] | 0.395 | 1.65e-21
[9 empty] | 0.549 | 2.9e-18 | 1 | [6 empty] | 0.395 | 4.03e-21 | [23 empty] | 0.396 | 3.679e-20 | 0.15692 | 0.396 | 3.679e-20 | 0.00088368 |  |  |  | 0.436 | 1.113e-19 | 0.038897 | [28 empty] | 0.402 | 0
[9 empty] | 0.55 | 2.65e-18 | 1 | [6 empty] | 0.396 | 2.37e-21 | [23 empty] | 0.397 | 3.361e-20 | 0.14982 | 0.397 | 3.361e-20 | 0.00078312 |  |  |  | 0.437 | 9.99e-20 | 0.03776
[9 empty] | 0.551 | 2.61e-18 | 1 | [6 empty] | 0.397 | 7.1e-22 | [23 empty] | 0.398 | 4.323e-20 | 0.14271 | 0.398 | 4.323e-20 | 0.00068832 |  |  |  | 0.438 | 1.059e-19 | 0.036662
[9 empty] | 0.552 | 2.64e-18 | 1 | [6 empty] | 0.398 | 0 | [23 empty] | 0.399 | 4.345e-20 | 0.1356 | 0.399 | 4.345e-20 | 0.00059928 |  |  |  | 0.439 | 1.101e-19 | 0.0356
[9 empty] | 0.553 | 2.71e-18 | 1 | [31 empty] | 0.4 | 3.873e-20 | 0.12848 | 0.4 | 3.873e-20 | 0.000516 |  |  |  | 0.44 | 9.94e-20 | 0.034573
[9 empty] | 0.554 | 2.98e-18 | 1 | [31 empty] | 0.401 | 4.455e-20 | 0.12134 | 0.401 | 4.455e-20 | 0.00046284 |  |  |  | 0.441 | 1.039e-19 | 0.033581
HPALDS | 0.00065883 | Absorption cross sections for hydroperoxy-substituted carbonyl compounds | [6 empty] | 0.555 | 3.34e-18 | 1 | [31 empty] | 0.402 | 5.843e-20 | 0.11419 | [6 empty] | 0.442 | 1.02e-19 | 0.032621
|  | The data of Wolfe et al (2012) suggest that a-unsaturated carbonyls with hydroperoxide groups photolyze at rates consistent with those calculated using absorption cross sections of a-unsaturated carbonyls but with unit quantum yields. However isoprene-NOx experiments are not well simulated with this high a photolysis rate, so an overall quantum yield is used in in conjunction with these absorption cross sections when calculating the photolysis rate. See comments in Table A-4. | [6 empty] | 0.556 | 3.49e-18 | 1 | [31 empty] | 0.403 | 7.159e-20 | 0.10703 | [6 empty] | 0.443 | 1.017e-19 | 0.031693
[9 empty] | 0.557 | 3.52e-18 | 1 | [31 empty] | 0.404 | 6.237e-20 | 0.099879 | [6 empty] | 0.444 | 1.117e-19 | 0.030796
[9 empty] | 0.558 | 3.76e-18 | 1 | [31 empty] | 0.405 | 4.491e-20 | 0.092721 | [6 empty] | 0.445 | 9.61e-20 | 0.029927
[9 empty] | 0.559 | 3.99e-18 | 1 | [31 empty] | 0.406 | 4.482e-20 | 0.085161 | [6 empty] | 0.446 | 8.9e-20 | 0.029087
[9 empty] | 0.56 | 3.55e-18 | 1 | [31 empty] | 0.407 | 4.066e-20 | 0.077598 | [6 empty] | 0.447 | 9.84e-20 | 0.028274
[9 empty] | 0.561 | 3.2e-18 | 1 | [31 empty] | 0.408 | 3.444e-20 | 0.070032 | [6 empty] | 0.448 | 9.18e-20 | 0.027487
[9 empty] | 0.562 | 3.11e-18 | 1 | [31 empty] | 0.409 | 4.008e-20 | 0.062462 | [6 empty] | 0.449 | 1.013e-19 | 0.026726
[9 empty] | 0.563 | 3e-18 | 1 | [31 empty] | 0.41 | 5.661e-20 | 0.05489 | [6 empty] | 0.45 | 8.67e-20 | 0.025989
[9 empty] | 0.564 | 2.91e-18 | 1 | [31 empty] | 0.411 | 7.221e-20 | 0.048712 | [6 empty] | 0.451 | 6.34e-20 | 0.025275
[9 empty] | 0.565 | 2.92e-18 | 1 | [31 empty] | 0.412 | 7.406e-20 | 0.042532 | [6 empty] | 0.452 | 6.33e-20 | 0.024584
[9 empty] | 0.566 | 3.05e-18 | 1 | [31 empty] | 0.413 | 1.0753e-19 | 0.036349 | [6 empty] | 0.453 | 6.08e-20 | 0.023915
[9 empty] | 0.567 | 3.01e-18 | 1 | [31 empty] | 0.414 | 1.0115e-19 | 0.030164 | [6 empty] | 0.454 | 4.46e-20 | 0.023267
[9 empty] | 0.568 | 3.05e-18 | 1 | [31 empty] | 0.415 | 1.0194e-19 | 0.023976 | [6 empty] | 0.455 | 3.69e-20 | 0.022639
[9 empty] | 0.569 | 3.1e-18 | 1 | [31 empty] | 0.416 | 6.073e-20 | 0.016628 | [6 empty] | 0.456 | 3.08e-20 | 0.02203
[9 empty] | 0.57 | 2.99e-18 | 1 | [31 empty] | 0.417 | 6.829e-20 | 0.010556 | [6 empty] | 0.457 | 2.46e-20 | 0.021441
[9 empty] | 0.571 | 2.96e-18 | 1 | [31 empty] | 0.418 | 7.873e-20 | 0.0057629 | [6 empty] | 0.458 | 1.81e-20 | 0.02087
[9 empty] | 0.572 | 2.94e-18 | 1 | [31 empty] | 0.419 | 9.134e-20 | 0.0022467 | [6 empty] | 0.459 | 1.28e-20 | 0.020316
[9 empty] | 0.573 | 2.98e-18 | 1 | [31 empty] | 0.42 | 5.602e-20 | 8e-06 | [6 empty] | 0.46 | 9.14e-21 | 0.01978
[9 empty] | 0.574 | 3.06e-18 | 1 | [31 empty] | 0.421 | 7.188e-20 | 0 | [6 empty] | 0.461 | 7.95e-21 | 0.019259
[9 empty] | 0.575 | 3.3e-18 | 1 | [40 empty] | 0.462 | 6.42e-21 | 0.018755
[9 empty] | 0.576 | 3.5e-18 | 1 | [40 empty] | 0.463 | 4.79e-21 | 0.018266
[9 empty] | 0.577 | 3.62e-18 | 1 | [40 empty] | 0.464 | 3.32e-21 | 0.017792
[9 empty] | 0.578 | 3.54e-18 | 1 | [40 empty] | 0.465 | 2.68e-21 | 0.017332
[9 empty] | 0.579 | 3.47e-18 | 1 | [40 empty] | 0.466 | 2.27e-21 | 0.016886
[9 empty] | 0.58 | 3.58e-18 | 1 | [40 empty] | 0.467 | 1.87e-21 | 0.016453
[9 empty] | 0.581 | 3.8e-18 | 1 | [40 empty] | 0.468 | 1.6e-21 | 0.016033
[9 empty] | 0.582 | 3.51e-18 | 1 | [40 empty] | 0.469 | 1.33e-21 | 0.015625
[9 empty] | 0.583 | 3.14e-18 | 1 | [40 empty] | 0.47 | 1.08e-21 | 0.01523
[9 empty] | 0.584 | 3.02e-18 | 1 | [40 empty] | 0.471 | 9.9e-22 | 0.014846
[9 empty] | 0.585 | 3.1e-18 | 0.983 | [40 empty] | 0.472 | 8.9e-22 | 0.014473
[9 empty] | 0.586 | 3.55e-18 | 0.967 | [40 empty] | 0.473 | 7.7e-22 | 0.014111
[9 empty] | 0.587 | 4.46e-18 | 0.943 | [40 empty] | 0.474 | 6.7e-22 | 0.01376
[9 empty] | 0.588 | 5.4e-18 | 0.885 | [40 empty] | 0.475 | 6.2e-22 | 0.013419
[9 empty] | 0.589 | 6.56e-18 | 0.854 | [40 empty] | 0.476 | 0 | 0.013088
[9 empty] | 0.59 | 6.38e-18 | 0.793
[9 empty] | 0.591 | 5.83e-18 | 0.763
[9 empty] | 0.592 | 5.48e-18 | 0.734
[9 empty] | 0.593 | 4.9e-18 | 0.68
[9 empty] | 0.594 | 4.49e-18 | 0.654
[9 empty] | 0.595 | 4.6e-18 | 0.608
[9 empty] | 0.596 | 4.95e-18 | 0.587
[9 empty] | 0.597 | 4.67e-18 | 0.567
[9 empty] | 0.598 | 3.93e-18 | 0.531
[9 empty] | 0.599 | 3.33e-18 | 0.509
[9 empty] | 0.6 | 2.96e-18 | 0.472
[9 empty] | 0.601 | 3.07e-18 | 0.438
[9 empty] | 0.602 | 3.55e-18 | 0.415
[9 empty] | 0.603 | 4.08e-18 | 0.371
[9 empty] | 0.604 | 4.68e-18 | 0.351
[9 empty] | 0.605 | 4.67e-18 | 0.323
[9 empty] | 0.606 | 3.55e-18 | 0.296
[9 empty] | 0.607 | 2.58e-18 | 0.28
[9 empty] | 0.608 | 1.98e-18 | 0.259
[9 empty] | 0.609 | 1.84e-18 | 0.238
[9 empty] | 0.61 | 1.89e-18 | 0.226
[9 empty] | 0.611 | 2.04e-18 | 0.21
[9 empty] | 0.612 | 2.39e-18 | 0.193
[9 empty] | 0.613 | 2.82e-18 | 0.181
[9 empty] | 0.614 | 2.73e-18 | 0.166
[9 empty] | 0.615 | 2.42e-18 | 0.147
[9 empty] | 0.616 | 2.24e-18 | 0.137
[9 empty] | 0.617 | 2.26e-18 | 0.124
[9 empty] | 0.618 | 2.56e-18 | 0.108
[9 empty] | 0.619 | 2.74e-18 | 0.0993
[9 empty] | 0.62 | 3.5e-18 | 0.0897
[9 empty] | 0.621 | 5.62e-18 | 0.0769
[9 empty] | 0.622 | 1.09e-17 | 0.0704
[9 empty] | 0.623 | 1.578e-17 | 0.0643
[9 empty] | 0.624 | 1.291e-17 | 0.0552
[9 empty] | 0.625 | 8.98e-18 | 0.0487
[9 empty] | 0.626 | 7.83e-18 | 0.0442
[9 empty] | 0.627 | 8.06e-18 | 0.0393
[9 empty] | 0.628 | 7.89e-18 | 0.0339
[9 empty] | 0.629 | 7.48e-18 | 0.0294
[9 empty] | 0.63 | 7.24e-18 | 0.0264
[9 empty] | 0.631 | 5.18e-18 | 0.0236
[9 empty] | 0.632 | 3.5e-18 | 0.0195
[9 empty] | 0.633 | 2.33e-18 | 0.0177
[9 empty] | 0.634 | 1.76e-18 | 0.0161
[9 empty] | 0.635 | 1.54e-18 | 0.0146
[9 empty] | 0.636 | 1.81e-18 | 0.0119
[9 empty] | 0.637 | 2.22e-18 | 0.0107
[9 empty] | 0.638 | 2.17e-18 | 0.00957
[9 empty] | 0.639 | 1.69e-18 | 0.00856
[9 empty] | 0.64 | 1.32e-18 | 0.00715
[9 empty] | 0.641 | 1.08e-18 | 0.00574
[9 empty] | 0.642 | 9.9e-19 | 0.00433
[9 empty] | 0.643 | 1.04e-18 | 0.00292
[9 empty] | 0.644 | 1.02e-18 | 0.00151
[9 empty] | 0.645 | 9.2e-19 | 0.0001

## B-4
Table B-4. List of SAPRC detailed model species and assignments to model species in the SAPRC-22 mechanism.
Assignments checked 3/2/23
Sorted first by carbon number, then by molecular weight.
Detailed Model Species Name | Description | SAPRC-22 Species | Molec. Weight | MechGen Structure | Atoms
[5 empty] | C | H | O | N
METHANE | Methane | CH4 | 16.0425 |  | 1 | 4 | 0 | 0
FORMALD | Formaldehyde | HCHO | 30.026 |  | 1 | 2 | 1 | 0
ME-AMINE | Methylamine | AMINS | 31.0571 | CH3-NH2 | 1 | 5 | 0 | 1
MEOH | Methanol | MEOH | 32.0419 | CH3-OH | 1 | 4 | 1 | 0
FORMACID | Formic Acid | HCOOH | 46.0254 | HCO-OH | 1 | 2 | 2 | 0
MEOOH | Methyl Hydroperoxide | MEOOH | 48.0413 | CH3-O-OH | 1 | 4 | 2 | 0
CH3NO2 | nitromethane | NROG | 61.04 | CH3-NO2 | 1 | 3 | 2 | 1
ME-NITRT | Methyl Nitrite | ALK1 | 61.04 | CH3-ONO | 1 | 3 | 2 | 1
ACETYLEN | Acetylene | ACETL | 26.0373 | HC#CH | 2 | 2 | 0 | 0
ETHENE | Ethene | ETHEN | 28.0532 | CH2=CH2 | 2 | 4 | 0 | 0
ETHANE | Ethane | ETHAN | 30.069 | CH3-CH3 | 2 | 6 | 0 | 0
ETOX | Ethylene Oxide | ETOX | 44.0526 | CH2*-CH2-O* | 2 | 4 | 1 | 0
ACETALD | Acetaldehyde | MECHO | 44.0526 | CH3-CHO | 2 | 4 | 1 | 0
DM-AMINE | Dimethyl Amine | AMINS | 45.0837 | CH3-NH-CH3 | 2 | 7 | 0 | 1
ET-AMINE | Ethyl Amine | AMINS | 45.0837 | CH3-CH2-NH2 | 2 | 7 | 0 | 1
ETOH | Ethanol | ETOH | 46.0684 | CH3-CH2-OH | 2 | 6 | 1 | 0
ME-O-ME | Dimethyl Ether | ALK3 | 46.0684 | CH3-O-CH3 | 2 | 6 | 1 | 0
GLYOXAL | Glyoxal | GLY | 58.0361 | HCO-CHO | 2 | 2 | 2 | 0
ME-FORM | Methyl Formate | ALK1 | 60.052 | CH3-O-CHO | 2 | 4 | 2 | 0
ACETACID | Acetic Acid | OACID | 60.052 | CH3-CO-OH | 2 | 4 | 2 | 0
GLCLALD | glycolaldehyde | GLCHO | 60.052 | HCO-CH2-OH | 2 | 4 | 2 | 0
ETOH-NH2 | Ethanolamine | AMINS | 61.0831 | NH2-CH2-CH2-OH | 2 | 7 | 1 | 1
ETOOH | Ethyl hydroperoxide | ROOH | 62.0678 | CH3-CH2-O-OH | 2 | 6 | 2 | 0
ET-GLYCL | Ethylene Glycol | ALK5 | 62.0678 | HO-CH2-CH2-OH | 2 | 6 | 2 | 0
ETNO2 | nitroethane | NROG | 75.0666 | CH3-CH2-NO2 | 2 | 5 | 2 | 1
GLYACD | Glycolic Acid | OACID | 76.0514 | HO-CH2-CO-OH | 2 | 4 | 3 | 0
PAA | peroxyacetic acid | PACID | 76.0514 | CH3-CO-O-OH | 2 | 4 | 3 | 0
PAN | Peroxyacetyl nitrate | PAN | 121.0489 | CH3-CO-O-ONO2 | 2 | 3 | 5 | 1
HOPAN | Hydroxy peroxyacetyl nitrate | PAN2 | 137.0483 | HO-CH2-CO-O-ONO2 | 2 | 3 | 6 | 1
ALLENE | 1,2-propadiene (allene) | OLE1 | 40.0639 | CH2=C=CH2 | 3 | 4 | 0 | 0
ME-ACTYL | Methyl Acetylene | ALK4 | 40.0639 | HC#C-CH3 | 3 | 4 | 0 | 0
CYCC3 | Cyclopropane | NROG | 42.0797 | CH2*-CH2-CH2* | 3 | 6 | 0 | 0
PROPENE | Propene | PROPE | 42.0797 | CH2=CH-CH3 | 3 | 6 | 0 | 0
PROPANE | Propane | PROP | 44.0956 | CH3-CH2-CH3 | 3 | 8 | 0 | 0
ACRYLNIT | Acrylonitrile | ACRLNT | 53.0626 |  | 3 | 3 | 0 | 1
ACROLEIN | Acrolein | ACRO | 56.0633 | CH2=CH-CHO | 3 | 4 | 1 | 0
TME-OX | Trimethylene Oxide | ALK5 | 58.0791 | CH2*-CH2-O-CH2* | 3 | 6 | 1 | 0
PROX | Propylene Oxide | ALK2 | 58.0791 | CH3-CH*-CH2-O* | 3 | 6 | 1 | 0
PROPALD | Propionaldehyde | ETCHO | 58.0791 | CH3-CH2-CHO | 3 | 6 | 1 | 0
ACETONE | Acetone | ACET | 58.0791 | CH3-CO-CH3 | 3 | 6 | 1 | 0
TM-AMINE | Trimethyl Amine | AMINS | 59.1103 | CH3-N(CH3)-CH3 | 3 | 9 | 0 | 1
IPR-AMIN | isopropylamine | AMINS | 59.1103 | CH3-CH(CH3)-NH2 | 3 | 9 | 0 | 1
I-C3-OH | Isopropyl Alcohol | ALK4 | 60.095 | CH3-CH(CH3)-OH | 3 | 8 | 1 | 0
N-C3-OH | n-Propyl Alcohol | ALK4 | 60.095 | CH3-CH2-CH2-OH | 3 | 8 | 1 | 0
ACYRACID | Acrylic Acid | OLEP | 72.0627 | CH2=CH-CO-OH | 3 | 4 | 2 | 0
MEGLYOX | Methyl Glyoxal | MGLY | 72.0627 | CH3-CO-CHO | 3 | 4 | 2 | 0
13DXOLAN | 1,3-dioxolane | ALK5 | 74.0785 | CH2*-CH2-O-CH2-O* | 3 | 6 | 2 | 0
ET-FORM | Ethyl Formate | ALK2 | 74.0785 | CH3-CH2-O-CHO | 3 | 6 | 2 | 0
ME-ACET | Methyl Acetate | ALK1 | 74.0785 | CH3-CO-O-CH3 | 3 | 6 | 2 | 0
PROPACID | Propionic Acid | OACID | 74.0785 | CH3-CH2-CO-OH | 3 | 6 | 2 | 0
HOACET | Hydroxy Acetone | KET2 | 74.0785 | CH3-CO-CH2-OH | 3 | 6 | 2 | 0
1AM-2C3 | 1-amino-2-propanol | AMINS | 75.1097 | CH3-CH(OH)-CH2-NH2 | 3 | 9 | 1 | 1
PR-GLYCL | Propylene Glycol | ALK5 | 76.0944 | CH3-CH(OH)-CH2-OH | 3 | 8 | 2 | 0
METHYLAL | Dimethoxy methane | ALK4 | 76.0944 | CH3-O-CH2-O-CH3 | 3 | 8 | 2 | 0
MEO-ETOH | 2-Methoxyethanol | ALK5 | 76.0944 | CH3-O-CH2-CH2-OH | 3 | 8 | 2 | 0
C3-NO2 | 1-nitropropane | ALK2 | 89.0932 | CH3-CH2-CH2-NO2 | 3 | 7 | 2 | 1
2-NO2-C3 | 2-nitropropane | ALK1 | 89.0932 | CH3-CH(CH3)-NO2 | 3 | 7 | 2 | 1
DMC | Dimethyl Carbonate | ALK1 | 90.0779 | CH3-O-CO-O-CH3 | 3 | 6 | 3 | 0
DOHACT | dihydroxyacetone | KET2 | 90.0779 | HO-CH2-CO-CH2-OH | 3 | 6 | 3 | 0
GLYCERL | Glycerol | ALK5 | 92.0938 | HO-CH2-CH(OH)-CH2-OH | 3 | 8 | 3 | 0
IC3-ONO2 | isopropyl nitrate | R1NO3 | 105.0926 | CH3-CH(CH3)-ONO2 | 3 | 7 | 3 | 1
APAN | Acrolein's PAN | APANS | 133.0596 | CH2=CH-CO-O-ONO2 | 3 | 3 | 5 | 1
PPN | Peroxyproponyl nitrate | PAN2 | 135.0755 | CH3-CH2-CO-O-ONO2 | 3 | 5 | 5 | 1
13-BUTYE | 1,3-butadiyne | ALK5 | 50.0587 | HC#C-C#C-CH3 | 4 | 2 | 0 | 0
VINACYL | 1-buten-3-yne (vinyl acetylene) | OLE1 | 52.0746 | HC#C-CH=CH2 | 4 | 4 | 0 | 0
12-BUTDE | 1,2-Butadiene | OLE1 | 54.0904 | CH2=C=CH-CH3 | 4 | 6 | 0 | 0
13-BUTDE | 1,3-Butadiene | BUT13 | 54.0904 | CH2=CH-CH=CH2 | 4 | 6 | 0 | 0
ET-ACTYL | Ethyl Acetylene | ALK5 | 54.0904 | HC#C-CH2-CH3 | 4 | 6 | 0 | 0
2-BUTYNE | 2-Butyne | ALK5 | 54.0904 | CH3-C#C-CH3 | 4 | 6 | 0 | 0
CYCC4 | Cyclobutane | ALK3 | 56.1063 | CH2*-CH2-CH2-CH2* | 4 | 8 | 0 | 0
1-BUTENE | 1-Butene | OLE1 | 56.1063 | CH2=CH-CH2-CH3 | 4 | 8 | 0 | 0
ISOBUTEN | Isobutene | OLE3 | 56.1063 | CH2=C(CH3)-CH3 | 4 | 8 | 0 | 0
C-2-BUTE | cis-2-Butene | OLE2 | 56.1063 | CH3-^CH=CH-vCH3 | 4 | 8 | 0 | 0
T-2-BUTE | trans-2-Butene | OLE2 | 56.1063 | CH3-^CH=CH-^CH3 | 4 | 8 | 0 | 0
N-C4 | n-Butane | NC4 | 58.1222 | CH3-CH2-CH2-CH3 | 4 | 10 | 0 | 0
2-ME-C3 | Isobutane | ALK3 | 58.1222 | CH3-CH(CH3)-CH3 | 4 | 10 | 0 | 0
FURAN | Furan | FURNS | 68.074 | CH*=CH-O-CH=CH* | 4 | 4 | 1 | 0
CROTALD | Crotonaldehyde | OLEA1 | 70.0898 | CH3-^CH=CH-^CHO | 4 | 6 | 1 | 0
METHACRO | Methacrolein | MACR | 70.0898 | CH2=C(CH3)-CHO | 4 | 6 | 1 | 0
CC4-KET | Cyclobutanone | KET2 | 70.0898 | CH2*-CH2-CO-CH2* | 4 | 6 | 1 | 0
MVK | Methylvinyl ketone | MVK | 70.0898 | CH2=CH-CO-CH3 | 4 | 6 | 1 | 0
THF | Tetrahydrofuran | ALK5 | 72.1057 | CH2*-CH2-CH2-O-CH2* | 4 | 8 | 1 | 0
12BUOX | 1,2-Epoxybutane | ALK3 | 72.1057 | CH3-CH2-CH*-CH2-O* | 4 | 8 | 1 | 0
2MEC3AL | 2-Methylpropanal | RCHO | 72.1057 | CH3-CH(CH3)-CHO | 4 | 8 | 1 | 0
1C4RCHO | Butanal | RCHO | 72.1057 | CH3-CH2-CH2-CHO | 4 | 8 | 1 | 0
MEK | Methyl Ethyl Ketone | MEK | 72.1057 | CH3-CH2-CO-CH3 | 4 | 8 | 1 | 0
TBU-AMIN | t-butyl amine | TAMNS | 73.1368 | CH3-C(CH3)(CH3)-NH2 | 4 | 11 | 0 | 1
I-C4-OH | Isobutyl Alcohol | ALK5 | 74.1216 | CH3-CH(CH3)-CH2-OH | 4 | 10 | 1 | 0
N-C4-OH | n-Butyl Alcohol | ALK5 | 74.1216 | CH3-CH2-CH2-CH2-OH | 4 | 10 | 1 | 0
S-C4-OH | s-Butyl Alcohol | ALK5 | 74.1216 | CH3-CH2-CH(CH3)-OH | 4 | 10 | 1 | 0
T-C4-OH | t-Butyl Alcohol | ALK2 | 74.1216 | CH3-C(CH3)(CH3)-OH | 4 | 10 | 1 | 0
ET-O-ET | Diethyl Ether | ALK5 | 74.1216 | CH3-CH2-O-CH2-CH3 | 4 | 10 | 1 | 0
3HF2ONE | 3H-furan-2-one | OLEP | 84.0734 | CH*=CH-O-CO-CH2* | 4 | 4 | 2 | 0
BUTEDIAL | 2-butene-1,4-dial | BUDAL | 84.0734 | HCO-CH=CH-CHO | 4 | 4 | 2 | 0
GBUTYACT | gamma- butyrolactone | ALK3 | 86.0892 | CH2*-CH2-CO-O-CH2* | 4 | 6 | 2 | 0
MACRACD | Methacrylic Acid | OLEP | 86.0892 | CH2=C(CH3)-CO-OH | 4 | 6 | 2 | 0
ME-ACRYL | Methyl Acrylate | OLEP | 86.0892 | CH2=CH-CO-O-CH3 | 4 | 6 | 2 | 0
VIN-ACET | Vinyl Acetate | OLEP | 86.0892 | CH2=CH-O-CO-CH3 | 4 | 6 | 2 | 0
HOMACR | Hydroxy Methacrolein | OLEA1 | 86.0892 | CH2=C(CHO)-CH2-OH | 4 | 6 | 2 | 0
BIACETYL | Biacetyl | BACL | 86.0892 | CH3-CO-CO-CH3 | 4 | 6 | 2 | 0
MRPOLINE | morpholine | AMINS | 87.1204 | CH2*-CH2-O-CH2-CH2-NH* | 4 | 9 | 1 | 1
EMKO | ethyl methyl ketone oxime | IMINE | 87.1204 | CH3-CH2-C(CH3)=N-OH | 4 | 9 | 1 | 1
14DXANE | 1,4-dioxane | ALK5 | 88.1051 | CH2*-CH2-O-CH2-CH2-O* | 4 | 8 | 2 | 0
ET-ACET | Ethyl Acetate | ALK2 | 88.1051 | CH3-CH2-O-CO-CH3 | 4 | 8 | 2 | 0
ME-PRAT | Methyl Propionate | ALK2 | 88.1051 | CH3-CH2-CO-O-CH3 | 4 | 8 | 2 | 0
C3-FORM | n-Propyl Formate | ALK3 | 88.1051 | CH3-CH2-CH2-O-CHO | 4 | 8 | 2 | 0
IPRFORM | Isopropyl Formate | ALK3 | 88.1051 | CH3-CH(CH3)-O-CHO | 4 | 8 | 2 | 0
IBUTACD | isobutyric acid | OACID | 88.1051 | CH3-CH(CH3)-CO-OH | 4 | 8 | 2 | 0
BUTACD | butanoic acid | OACID | 88.1051 | CH3-CH2-CH2-CO-OH | 4 | 8 | 2 | 0
MEOACET | Methoxy Acetone | KET2 | 88.1051 | CH3-CO-CH2-O-CH3 | 4 | 8 | 2 | 0
AMP | 2-Amino-2-Methyl-1-Propanol | TAMNS | 89.1362 | CH3-C(CH3)(NH2)-CH2-OH | 4 | 11 | 1 | 1
DMAE | Dimethylaminoethanol | AMINS | 89.1362 | CH3-N(CH3)-CH2-CH2-OH | 4 | 11 | 1 | 1
2A1C4OH | 2-amino-1-butanol | AMINS | 89.1362 | CH3-CH2-CH(NH2)-CH2-OH | 4 | 11 | 1 | 1
13-C4-OH | 1,3-Butanediol | ALK5 | 90.121 | CH3-CH(OH)-CH2-CH2-OH | 4 | 10 | 2 | 0
12-C4OH2 | 1,2-Butandiol | ALK5 | 90.121 | CH3-CH2-CH(OH)-CH2-OH | 4 | 10 | 2 | 0
14-C4-OH | 1,4-Butanediol | ALK5 | 90.121 | HO-CH2-CH2-CH2-CH2-OH | 4 | 10 | 2 | 0
23-C4-OH | 2,3-Butanediol | ALK5 | 90.121 | CH3-CH(OH)-CH(CH3)-OH | 4 | 10 | 2 | 0
MEOC3OH | 1-Methoxy-2-Propanol | ALK5 | 90.121 | CH3-O-CH2-CH(CH3)-OH | 4 | 10 | 2 | 0
ETO-ETOH | 2-Ethoxyethanol | ALK5 | 90.121 | CH3-CH2-O-CH2-CH2-OH | 4 | 10 | 2 | 0
2MEOC3OH | 2-Methoxy-1-Propanol | ALK5 | 90.121 | CH3-O-CH(CH3)-CH2-OH | 4 | 10 | 2 | 0
3MEOC3OH | 3-methoxy-1-propanol | ALK5 | 90.121 | CH3-O-CH2-CH2-CH2-OH | 4 | 10 | 2 | 0
TBU-OOH | T-butyl hydroperoxide | ROOH | 90.121 | CH3-C(CH3)(CH3)-O-OH | 4 | 10 | 2 | 0
MAL-ANH | Maleic anhydride | MALAH | 98.0569 | CH*=CH-CO-O-CO* | 4 | 2 | 3 | 0
HFON52 | 5-Hydroxy-2(5H)-furanone | OLEP | 100.0728 | HO-CH*-CH=CH-CO-O* | 4 | 4 | 3 | 0
PC | Propylene Carbonate | ALK3 | 102.0886 | CH3-CH*-CH2-O-CO-O* | 4 | 6 | 3 | 0
ME-LACT | Methyl Lactate | ALK3 | 104.1045 | CH3-O-CO-CH(CH3)-OH | 4 | 8 | 3 | 0
ETOH2-NH | Diethanol Amine | AMINS | 105.1356 | HO-CH2-CH2-NH-CH2-CH2-OH | 4 | 11 | 2 | 1
DET-GLCL | Diethylene Glycol | ALK5 | 106.1204 | HO-CH2-CH2-O-CH2-CH2-OH | 4 | 10 | 3 | 0
2C4-ONO2 | 2-butyl nitrate | R1NO3 | 119.1192 | CH3-CH2-CH(CH3)-ONO2 | 4 | 9 | 3 | 1
IC4-ONO2 | isobutyl nitrate | R1NO3 | 119.1192 | CH3-CH(CH3)-CH2-ONO2 | 4 | 9 | 3 | 1
MALACD | malic acid | OACID | 134.0874 | HO-CO-CH2-CH(OH)-CO-OH | 4 | 6 | 5 | 0
MAPAN | Methacrolein's PAN | APANS | 147.0862 | CH2=C(CH3)-CO-O-ONO2 | 4 | 5 | 5 | 1
CYC-PNDE | cyclopentadiene | OLE2 | 66.1011 | CH*=CH-CH2-CH=CH* | 5 | 6 | 0 | 0
CYC-PNTE | Cyclopentene | OLE2 | 68.117 | CH*=CH-CH2-CH2-CH2* | 5 | 8 | 0 | 0
T13PNTDE | Trans 1,3-Pentadiene | OLE2 | 68.117 | CH2=CH-^CH=CH-^CH3 | 5 | 8 | 0 | 0
14-PNTDE | 1,4-Pentadiene | OLE2 | 68.117 | CH2=CH-CH2-CH=CH2 | 5 | 8 | 0 | 0
12-PNTDE | 1,2-Pentadiene | OLE1 | 68.117 | CH2=C=CH-CH2-CH3 | 5 | 8 | 0 | 0
3M12BTDE | 3-Methyl-1,2-Butadiene | OLE2 | 68.117 | CH2=C=C(CH3)-CH3 | 5 | 8 | 0 | 0
ISOPRENE | Isoprene | ISOP | 68.117 | CH2=CH-C(=CH2)-CH3 | 5 | 8 | 0 | 0
C13PNTDE | cis-1,3-pentadiene | OLE2 | 68.117 | CH2=CH-CH=CH-CH3 | 5 | 8 | 0 | 0
EVK | Ethyl vinyl ketone | LVKS | 68.117 | CH2=CH-CO-CH2-CH3 | 5 | 8 | 0 | 0
CYCC5 | Cyclopentane | ALK4 | 70.1329 | CH2*-CH2-CH2-CH2-CH2* | 5 | 10 | 0 | 0
1-PENTEN | 1-Pentene | OLE1 | 70.1329 | CH2=CH-CH2-CH2-CH3 | 5 | 10 | 0 | 0
3M-1-BUT | 3-Methyl-1-Butene | OLE1 | 70.1329 | CH2=CH-CH(CH3)-CH3 | 5 | 10 | 0 | 0
2M-1-BUT | 2-Methyl-1-Butene | OLE3 | 70.1329 | CH2=C(CH3)-CH2-CH3 | 5 | 10 | 0 | 0
2M-2-BUT | 2-Methyl-2-Butene | OLE4 | 70.1329 | CH3-CH=C(CH3)-CH3 | 5 | 10 | 0 | 0
C-2-PENT | cis-2-Pentene | OLE2 | 70.1329 | CH3-^CH=CH-vCH2-CH3 | 5 | 10 | 0 | 0
T-2-PENT | trans-2-Pentene | OLE2 | 70.1329 | CH3-^CH=CH-^CH2-CH3 | 5 | 10 | 0 | 0
N-C5 | n-Pentane | ALK4 | 72.1488 | CH3-CH2-CH2-CH2-CH3 | 5 | 12 | 0 | 0
22-DM-C3 | Neopentane | ALK2 | 72.1488 | CH3-C(CH3)(CH3)-CH3 | 5 | 12 | 0 | 0
2-ME-C4 | Iso-Pentane | ALK4 | 72.1488 | CH3-CH2-CH(CH3)-CH3 | 5 | 12 | 0 | 0
2M-FURAN | 2-methyl furan | FURNS | 82.1005 | CH3-C*=CH-CH=CH-O* | 5 | 6 | 1 | 0
3M-FURAN | 3-methyl furan | FURNS | 82.1005 | CH3-C*=CH-O-CH=CH* | 5 | 6 | 1 | 0
CC5-KET | Cyclopentanone | KET2 | 84.1164 | CH2*-CH2-CH2-CO-CH2* | 5 | 8 | 1 | 0
CC5-OH | Cyclopentanol | ALK5 | 86.1323 | HO-CH*-CH2-CH2-CH2-CH2* | 5 | 10 | 1 | 0
AM-THF | Alpha-Methyltetrahydrofuran | ALK5 | 86.1323 | CH3-CH*-CH2-CH2-CH2-O* | 5 | 10 | 1 | 0
THP | Tetrahydropyran | ALK5 | 86.1323 | CH2*-CH2-CH2-O-CH2-CH2* | 5 | 10 | 1 | 0
MBUTENOL | 2-Methyl-3-Butene-2-ol | OLEP | 86.1323 | CH2=CH-C(CH3)(CH3)-OH | 5 | 10 | 1 | 0
22DMC3AL | 2,2-Dimethylpropanal (pivaldehyde) | RCHO | 86.1323 | CH3-C(CH3)(CH3)-CHO | 5 | 10 | 1 | 0
3MC4RCHO | 3-Methylbutanal (Isovaleraldehyde) | RCHO | 86.1323 | CH3-CH(CH3)-CH2-CHO | 5 | 10 | 1 | 0
1C5RCHO | Pentanal (Valeraldehyde) | RCHO | 86.1323 | CH3-CH2-CH2-CH2-CHO | 5 | 10 | 1 | 0
MPK | 2-Pentanone | KET2 | 86.1323 | CH3-CH2-CH2-CO-CH3 | 5 | 10 | 1 | 0
DEK | 3-Pentanone | KET2 | 86.1323 | CH3-CH2-CO-CH2-CH3 | 5 | 10 | 1 | 0
MIPRK | Methyl Isopropyl Ketone | KET2 | 86.1323 | CH3-CO-CH(CH3)-CH3 | 5 | 10 | 1 | 0
2-C5OH | 2-Pentanol | ALK5 | 88.1482 | CH3-CH2-CH2-CH(CH3)-OH | 5 | 12 | 1 | 0
3-C5OH | 3-Pentanol | ALK5 | 88.1482 | CH3-CH2-CH(OH)-CH2-CH3 | 5 | 12 | 1 | 0
C5OH | Pentyl Alcohol | ALK5 | 88.1482 | CH3-CH2-CH2-CH2-CH2-OH | 5 | 12 | 1 | 0
IAMOH | isoamyl alcohol (3-methyl-1-butanol) | ALK5 | 88.1482 | CH3-CH(CH3)-CH2-CH2-OH | 5 | 12 | 1 | 0
2ME1C4OH | 2-methyl-1-butanol | ALK5 | 88.1482 | CH3-CH2-CH(CH3)-CH2-OH | 5 | 12 | 1 | 0
T-C5-OH | 2-methyl-2-butanol; t-amyl alcohol | ALK3 | 88.1482 | CH3-CH2-C(CH3)(CH3)-OH | 5 | 12 | 1 | 0
3ME2C4OH | 3-methyl-2-butanol | ALK5 | 88.1482 | CH3-CH(CH3)-CH(CH3)-OH | 5 | 12 | 1 | 0
ET-O-IPR | Ethyl Isopropyl Ether | ALK5 | 88.1482 | CH3-CH2-O-CH(CH3)-CH3 | 5 | 12 | 1 | 0
MNBE | Methyl n-Butyl Ether | ALK5 | 88.1482 | CH3-CH2-CH2-CH2-O-CH3 | 5 | 12 | 1 | 0
MTBE | Methyl t-Butyl Ether | MTBE | 88.1482 | CH3-O-C(CH3)(CH3)-CH3 | 5 | 12 | 1 | 0
3HF2ONM4 | 4-methyl-3H-furan-2-one | OLEP | 98.0999 | CH3-C*=CH-O-CO-CH2* | 5 | 6 | 2 | 0
3HF2ONM5 | 5-methyl-3H-furan-2-one | OLEP | 98.0999 | CH3-C*=CH-CH2-CO-O* | 5 | 6 | 2 | 0
2MBUTDAL | 2-methyl-2-butene-1,4-dial | AFG1 | 98.0999 | CH3-C(CHO)=CH-CHO | 5 | 6 | 2 | 0
4OX2PEAL | 4-oxo-2-penteneal | AFG2A | 98.0999 | CH3-CO-CH=CH-CHO | 5 | 6 | 2 | 0
NMP | N-Methyl-2-Pyrrolidone | AMINS | 99.1311 | CH3-N*-CH2-CH2-CH2-CO* | 5 | 9 | 1 | 1
ET-ACRYL | Ethyl Acrylate | OLEP | 100.1158 | CH2=CH-CO-O-CH2-CH3 | 5 | 8 | 2 | 0
ME-MACRT | Methyl Methacrylate | OLEP | 100.1158 | CH2=C(CH3)-CO-O-CH3 | 5 | 8 | 2 | 0
GLTRALD | Glutaraldehyde | RCHO | 100.1158 | HCO-CH2-CH2-CH2-CHO | 5 | 8 | 2 | 0
IP-MHY1 | Isoprene Product #1 | OLEA1 | 100.1158 | CH3-C(CHO)=CH-CH2-OH | 5 | 8 | 2 | 0
IP-HMY | Isoprene Product #3 | OLEA1 | 100.1158 | CH3-C(=CH-CHO)-CH2-OH | 5 | 8 | 2 | 0
24C5-K | 2,4-pentanedione | KET2 | 100.1158 | CH3-CO-CH2-CO-CH3 | 5 | 8 | 2 | 0
TH2FURM | tetrahydro-2-furanmethanol | ALK5 | 102.1317 | HO-CH2-CH*-CH2-CH2-CH2-O* | 5 | 10 | 2 | 0
ET-PRAT | Ethyl Propionate | ALK3 | 102.1317 | CH3-CH2-CO-O-CH2-CH3 | 5 | 10 | 2 | 0
IPR-ACET | Isopropyl Acetate | ALK4 | 102.1317 | CH3-CO-O-CH(CH3)-CH3 | 5 | 10 | 2 | 0
ME-BUAT | Methyl Butyrate | ALK3 | 102.1317 | CH3-CH2-CH2-CO-O-CH3 | 5 | 10 | 2 | 0
ME-IBUAT | Methyl Isobutyrate | ALK3 | 102.1317 | CH3-O-CO-CH(CH3)-CH3 | 5 | 10 | 2 | 0
C4-FORM | n-Butyl Formate | ALK4 | 102.1317 | CH3-CH2-CH2-CH2-O-CHO | 5 | 10 | 2 | 0
PR-ACET | Propyl Acetate | ALK3 | 102.1317 | CH3-CH2-CH2-O-CO-CH3 | 5 | 10 | 2 | 0
3MBUTAC | 3-Methylbutanoic acid | OACID | 102.1317 | CH3-CH(CH3)-CH2-CO-OH | 5 | 10 | 2 | 0
PROD2-1 | PROD2 Species #1 | KET2 | 102.1317 | CH3-CO-CH2-CH2-CH2-OH | 5 | 10 | 2 | 0
PROD2-12 | PROD2 Species #12 | KET2 | 102.1317 | CH3-CO-CH2-CH(CH3)-OH | 5 | 10 | 2 | 0
22MEOC3 | 2,2-Dimethoxy Propane | ALK4 | 104.1476 | CH3-O-C(CH3)(CH3)-O-CH3 | 5 | 12 | 2 | 0
ETOC3OH | 1-Ethoxy-2-Propanol | ALK5 | 104.1476 | CH3-CH2-O-CH2-CH(CH3)-OH | 5 | 12 | 2 | 0
2PROETOH | 2-Propoxyethanol | ALK5 | 104.1476 | CH3-CH2-CH2-O-CH2-CH2-OH | 5 | 12 | 2 | 0
3ETOC3OH | 3-Ethoxy-1-Propanol | ALK5 | 104.1476 | CH3-CH2-O-CH2-CH2-CH2-OH | 5 | 12 | 2 | 0
3MEOC4OH | 3-Methoxy-1-Butanol | ALK5 | 104.1476 | CH3-O-CH(CH3)-CH2-CH2-OH | 5 | 12 | 2 | 0
HFON52M5 | 5-Methyl-5-hydroxy-2(5H)-furanone | OLEP | 114.0993 | CH3-C*(OH)-CH=CH-CO-O* | 5 | 6 | 3 | 0
HFON52M4 | 4-Methyl-5-hydroxy-2(5H)-furanone | OLEP | 114.0993 | CH3-C*=CH-CO-O-CH*-OH | 5 | 6 | 3 | 0
HFON52M3 | 3-Methyl-5-hydroxy-2(5H)-furanone | OLEP | 114.0993 | CH3-C*=CH-CH(OH)-O-CO* | 5 | 6 | 3 | 0
MCSVACET | 2-Methoxyethyl Acetate | ALK5 | 118.1311 | CH3-CO-O-CH2-CH2-O-CH3 | 5 | 10 | 3 | 0
ET-LACT | Ethyl Lactate | ALK4 | 118.1311 | CH3-CH2-O-CO-CH(CH3)-OH | 5 | 10 | 3 | 0
MIPR-CB | Methyl Isopropyl Carbonate | ALK3 | 118.1311 | CH3-O-CO-O-CH(CH3)-CH3 | 5 | 10 | 3 | 0
2A2EC3DO | 2-amino-2-ethyl-1,3-propanediol | TAMNS | 119.1622 | CH3-CH2-C(NH2)(CH2-OH)-CH2-OH | 5 | 13 | 2 | 1
MOEOETOH | 2-(2-Methoxyethoxy) Ethanol | ALK5 | 120.147 | CH3-O-CH2-CH2-O-CH2-CH2-OH | 5 | 12 | 3 | 0
PNTAERYT | pentaerythritol | ALK5 | 136.1464 | HO-CH2-C(CH2-OH)(CH2-OH)-CH2-OH | 5 | 12 | 4 | 0
BENZENE | Benzene | BENZ | 78.1118 | aCH*-aCH-aCH-aCH-aCH-aCH* | 6 | 6 | 0 | 0
3MECC5E | 3-methylcyclopentene | OLE2 | 82.1436 | CH3-CH*-CH=CH-CH2-CH2* | 6 | 10 | 0 | 0
1M-CC5E | 1-Methyl cyclopentene | OLE4 | 82.1436 | CH3-C*=CH-CH2-CH2-CH2* | 6 | 10 | 0 | 0
CYC-HEXE | Cyclohexene | OLE2 | 82.1436 | CH*=CH-CH2-CH2-CH2-CH2* | 6 | 10 | 0 | 0
T14-HXDE | Trans 1,4-Hexadiene | OLE2 | 82.1436 | CH2=CH-CH2-^CH=CH-^CH3 | 6 | 10 | 0 | 0
TT24C6DE | trans,trans-2,4-hexadiene | OLE2 | 82.1436 | CH3-^CH=CH-^CH=CH-^CH2-CH3 | 6 | 10 | 0 | 0
T13-HXDE | trans-1,3-hexadiene | OLE2 | 82.1436 | CH2=CH-^CH=CH-^CH2-CH3 | 6 | 10 | 0 | 0
CYCC6 | Cyclohexane | ALK5 | 84.1595 | CH2*-CH2-CH2-CH2-CH2-CH2* | 6 | 12 | 0 | 0
IPR-CC3 | Isopropyl Cyclopropane | ALK3 | 84.1595 | CH3-CH(CH3)-CH*-CH2-CH2* | 6 | 12 | 0 | 0
ME-CYCC5 | Methylcyclopentane | ALK5 | 84.1595 | CH3-CH*-CH2-CH2-CH2-CH2* | 6 | 12 | 0 | 0
1-HEXENE | 1-Hexene | OLE1 | 84.1595 | CH2=CH-CH2-CH2-CH2-CH3 | 6 | 12 | 0 | 0
33M1-BUT | 3,3-Dimethyl-1-Butene | OLE1 | 84.1595 | CH2=CH-C(CH3)(CH3)-CH3 | 6 | 12 | 0 | 0
3M1-C5E | 3-Methyl-1-Pentene | OLE1 | 84.1595 | CH2=CH-CH(CH3)-CH2-CH3 | 6 | 12 | 0 | 0
4M1-C5E | 4-Methyl-1-Pentene | OLE1 | 84.1595 | CH2=CH-CH2-CH(CH3)-CH3 | 6 | 12 | 0 | 0
23M1-BUT | 2,3-Dimethyl-1-Butene | OLE3 | 84.1595 | CH2=C(CH3)-CH(CH3)-CH3 | 6 | 12 | 0 | 0
2E1-BUT | 2-Ethyl-1-Butene | OLE3 | 84.1595 | CH2=C(CH2-CH3)-CH2-CH3 | 6 | 12 | 0 | 0
2M1-C5E | 2-Methyl-1-Pentene | OLE3 | 84.1595 | CH2=C(CH3)-CH2-CH2-CH3 | 6 | 12 | 0 | 0
23M2-BUT | 2,3-Dimethyl-2-Butene | OLE4 | 84.1595 | CH3-C(CH3)=C(CH3)-CH3 | 6 | 12 | 0 | 0
2M-2-C5E | 2-Methyl-2-Pentene | OLE4 | 84.1595 | CH3-CH2-CH=C(CH3)-CH3 | 6 | 12 | 0 | 0
C-2-C6E | Cis-2-Hexene | OLE2 | 84.1595 | CH3-^CH=CH-vCH2-CH2-CH3 | 6 | 12 | 0 | 0
C-3-C6E | Cis-3-Hexene | OLE2 | 84.1595 | CH3-CH2-^CH=CH-vCH2-CH3 | 6 | 12 | 0 | 0
C3M2-C5E | Cis-3-Methyl-2-Pentene | OLE4 | 84.1595 | CH3-^CH=C(^CH3)-CH2-CH3 | 6 | 12 | 0 | 0
T3M2-C5E | Trans 3-Methyl-2-Pentene | OLE4 | 84.1595 | CH3-^CH=C(vCH3)-CH2-CH3 | 6 | 12 | 0 | 0
T4M2-C5E | Trans 4-Methyl-2-Pentene | OLE2 | 84.1595 | CH3-^CH=CH-^CH(CH3)-CH3 | 6 | 12 | 0 | 0
T-2-C6E | Trans-2-Hexene | OLE2 | 84.1595 | CH3-^CH=CH-^CH2-CH2-CH3 | 6 | 12 | 0 | 0
T-3-C6E | Trans-3-Hexene | OLE2 | 84.1595 | CH3-CH2-^CH=CH-^CH2-CH3 | 6 | 12 | 0 | 0
C4M2-C5E | cis 4-methyl-2-pentene | OLE2 | 84.1595 | CH3-^CH=CH-vCH(CH3)-CH3 | 6 | 12 | 0 | 0
N-C6 | n-Hexane | ALK4 | 86.1754 | CH3-CH2-CH2-CH2-CH2-CH3 | 6 | 14 | 0 | 0
22-DM-C4 | 2,2-Dimethyl Butane | ALK3 | 86.1754 | CH3-CH2-C(CH3)(CH3)-CH3 | 6 | 14 | 0 | 0
23-DM-C4 | 2,3-Dimethyl Butane | ALK4 | 86.1754 | CH3-CH(CH3)-CH(CH3)-CH3 | 6 | 14 | 0 | 0
2-ME-C5 | 2-Methyl Pentane | ALK4 | 86.1754 | CH3-CH2-CH2-CH(CH3)-CH3 | 6 | 14 | 0 | 0
3-ME-C5 | 3-Methylpentane | ALK4 | 86.1754 | CH3-CH2-CH(CH3)-CH2-CH3 | 6 | 14 | 0 | 0
PHENOL | phenol | PHEN | 94.1112 | HO-aC*-aCH-aCH-aCH-aCH-aCH* | 6 | 6 | 1 | 0
25M-FUR | 2,5-dimethyl furan | FURNS | 96.1271 | CH3-C*=CH-CH=C(CH3)-O* | 6 | 8 | 1 | 0
2ET-FUR | 2-ethyl furan | FURNS | 96.1271 | CH3-CH2-C*=CH-CH=CH-O* | 6 | 8 | 1 | 0
CC6-KET | Cyclohexanone | KET2 | 98.143 | CH2*-CH2-CH2-CO-CH2-CH2* | 6 | 10 | 1 | 0
2M2C5E4O | mesityl oxide (2-methyl-2-penten-4-one) | LVKS | 98.143 | CH3-CO-CH=C(CH3)-CH3 | 6 | 10 | 1 | 0
CC6-OH | Cyclohexanol | ALK5 | 100.1589 | HO-CH*-CH2-CH2-CH2-CH2-CH2* | 6 | 12 | 1 | 0
HEXENOL | cis-3-hexen-1-ol | OLEP | 100.1589 | CH3-CH2-^CH=CH-vCH2-CH2-OH | 6 | 12 | 1 | 0
1C6RCHO | Hexanal | RCHO | 100.1589 | CH3-CH2-CH2-CH2-CH2-CHO | 6 | 12 | 1 | 0
MIBK | 4-Methyl-2-Pentanone | KET2 | 100.1589 | CH3-CO-CH2-CH(CH3)-CH3 | 6 | 12 | 1 | 0
MNBK | Methyl n-Butyl Ketone | KET2 | 100.1589 | CH3-CH2-CH2-CH2-CO-CH3 | 6 | 12 | 1 | 0
MTBK | Methyl t-Butyl Ketone | KET2 | 100.1589 | CH3-CO-C(CH3)(CH3)-CH3 | 6 | 12 | 1 | 0
3-C6-KET | 3-hexanone; ethyl n-propyl ketone | KET2 | 100.1589 | CH3-CH2-CH2-CO-CH2-CH3 | 6 | 12 | 1 | 0
TE-AMINE | Triethyl Amine | AMINS | 101.19 | CH3-CH2-N(CH2-CH3)-CH2-CH3 | 6 | 15 | 0 | 1
1-C6OH | 1-Hexanol | ALK5 | 102.1748 | CH3-CH2-CH2-CH2-CH2-CH2-OH | 6 | 14 | 1 | 0
2-C6OH | 2-Hexanol | ALK5 | 102.1748 | CH3-CH2-CH2-CH2-CH(CH3)-OH | 6 | 14 | 1 | 0
MIBUCBN | 4-methyl-2-pentanol (methyl isobutyl carbinol) | ALK5 | 102.1748 | CH3-CH(CH3)-CH2-CH(CH3)-OH | 6 | 14 | 1 | 0
PR-O-PR | Di n-Propyl Ether | ALK5 | 102.1748 | CH3-CH2-CH2-O-CH2-CH2-CH3 | 6 | 14 | 1 | 0
ENBE | Ethyl n-Butyl Ether | ALK5 | 102.1748 | CH3-CH2-CH2-CH2-O-CH2-CH3 | 6 | 14 | 1 | 0
ETBE | Ethyl t-Butyl Ether | ALK5 | 102.1748 | CH3-CH2-O-C(CH3)(CH3)-CH3 | 6 | 14 | 1 | 0
MTAE | Methyl t-Amyl Ether | ALK4 | 102.1748 | CH3-CH2-C(CH3)(CH3)-O-CH3 | 6 | 14 | 1 | 0
IPROIPR | diisopropyl ether | ALK5 | 102.1748 | CH3-CH(CH3)-O-CH(CH3)-CH3 | 6 | 14 | 1 | 0
HEXEDIAL | 2,4-hexadienedial | OLEA1 | 110.1106 | HCO-CH=CH-CH=CH-CHO | 6 | 6 | 2 | 0
3M4OX2PA | 3-methyl-4-oxo-2-penteneal | AFG2B | 112.1265 | CH3-CO-C(CH3)=CH-CHO | 6 | 8 | 2 | 0
2M4OX2PA | 2-methyl-4-oxo-2-penteneal | AFG2A | 112.1265 | CH3-CO-CH=C(CH3)-CHO | 6 | 8 | 2 | 0
23MBUDAL | 2,3-dimethyl-2-butene-1,4-dial | AFG1 | 112.1265 | CH3-C(CHO)=C(CH3)-CHO | 6 | 8 | 2 | 0
3HXE25DO | 3-hexene-2,5-dione | AFG3 | 112.1265 | CH3-CO-CH=CH-CO-CH3 | 6 | 8 | 2 | 0
TETH-2N | triethylene diamine | AMINS | 112.1729 | CH2*1-CH2-N*2-CH2-CH2-N*1-CH2-CH2*2 | 6 | 12 | 0 | 2
ET-MACRT | Ethyl Methacrylate | OLEP | 114.1424 | CH2=C(CH3)-CO-O-CH2-CH3 | 6 | 10 | 2 | 0
ET-BUAT | Ethyl Butyrate | ALK4 | 116.1583 | CH3-CH2-CH2-CO-O-CH2-CH3 | 6 | 12 | 2 | 0
IBU-ACET | Isobutyl Acetate | ALK5 | 116.1583 | CH3-CO-O-CH2-CH(CH3)-CH3 | 6 | 12 | 2 | 0
ME-PVAT | Methyl Pivalate | ALK2 | 116.1583 | CH3-O-CO-C(CH3)(CH3)-CH3 | 6 | 12 | 2 | 0
BU-ACET | n-Butyl Acetate | ALK4 | 116.1583 | CH3-CH2-CH2-CH2-O-CO-CH3 | 6 | 12 | 2 | 0
PR-PRAT | n-Propyl Propionate | ALK4 | 116.1583 | CH3-CH2-CH2-O-CO-CH2-CH3 | 6 | 12 | 2 | 0
SBU-ACET | s-Butyl Acetate | ALK5 | 116.1583 | CH3-CH2-CH(CH3)-O-CO-CH3 | 6 | 12 | 2 | 0
TBU-ACET | t-Butyl Acetate | ALK2 | 116.1583 | CH3-CO-O-C(CH3)(CH3)-CH3 | 6 | 12 | 2 | 0
MEC5OAT | methyl pentanoate; methyl valerate | ALK4 | 116.1583 | CH3-CH2-CH2-CH2-CO-O-CH3 | 6 | 12 | 2 | 0
RCHO-2 | RCHO Species #2 | RCHO | 116.1583 | CH3-C(CH3)(OH)-CH2-CH2-CHO | 6 | 12 | 2 | 0
DIACTALC | Diacetone Alcohol | KET2 | 116.1583 | CH3-CO-CH2-C(CH3)(CH3)-OH | 6 | 12 | 2 | 0
PROD2-2 | PROD2 Species #2 | KET2 | 116.1583 | CH3-CO-CH2-CH(CH3)-CH2-OH | 6 | 12 | 2 | 0
PROD2-6 | PROD2 Species #6 | KET2 | 116.1583 | CH3-CO-CH2-CH2-CH(CH3)-OH | 6 | 12 | 2 | 0
PROD2-7 | PROD2 Species #7 | KET2 | 116.1583 | CH3-CH2-CO-CH2-CH2-CH2-OH | 6 | 12 | 2 | 0
C6-GLYCL | 1,2-Dihydroxy Hexane | ALK5 | 118.1742 | CH3-CH2-CH2-CH2-CH(OH)-CH2-OH | 6 | 14 | 2 | 0
2M24C5OH | 2-Methyl-2,4-Pentanediol | ALK5 | 118.1742 | CH3-CH(OH)-CH2-C(CH3)(CH3)-OH | 6 | 14 | 2 | 0
EGDEE | ethylene glycol diethyl ether; 1,2-diethoxyethane | ALK5 | 118.1742 | CH3-CH2-O-CH2-CH2-O-CH2-CH3 | 6 | 14 | 2 | 0
ACETAL | acetal (1,1-diethoxyethane) | ALK5 | 118.1742 | CH3-CH2-O-CH(CH3)-O-CH2-CH3 | 6 | 14 | 2 | 0
PROXC3OH | 1-Propoxy-2-Propanol (Propylene glycol n-propyl ether) | ALK5 | 118.1742 | CH3-CH2-CH2-O-CH2-CH(CH3)-OH | 6 | 14 | 2 | 0
BUO-ETOH | 2-Butoxyethanol | ALK5 | 118.1742 | CH3-CH2-CH2-CH2-O-CH2-CH2-OH | 6 | 14 | 2 | 0
3MOMC4OH | 3 methoxy -3 methyl-Butanol | ALK5 | 118.1742 | CH3-O-C(CH3)(CH3)-CH2-CH2-OH | 6 | 14 | 2 | 0
PROC3OH | n-propoxypropanol | ALK5 | 118.1742 | CH3-CH2-CH2-O-CH2-CH2-CH2-OH | 6 | 14 | 2 | 0
NO2-BENZ | Nitrobenzene | NROG | 123.1094 |  | 6 | 5 | 2 | 1
HOPRACR | hydroxypropyl acrylate | OLEP | 130.1418 | CH2=CH-CO-O-CH2-CH2-CH2-OH | 6 | 10 | 3 | 0
23M13D4M | 2,2-dimethyl-1,3-dioxolane-4-methanol | ALK5 | 132.1577 | CH3-C*(CH3)-O-CH2-CH(CH2-OH)-O* | 6 | 12 | 3 | 0
PGME-ACT | 1-Methoxy-2-Propyl Acetate | ALK5 | 132.1577 | CH3-CO-O-CH(CH3)-CH2-O-CH3 | 6 | 12 | 3 | 0
CSV-ACET | 2-Ethoxyethyl Acetate | ALK5 | 132.1577 | CH3-CH2-O-CH2-CH2-O-CO-CH3 | 6 | 12 | 3 | 0
2PGMEACT | 2-Methyoxy-1-propyl Acetate | ALK5 | 132.1577 | CH3-CO-O-CH2-CH(CH3)-O-CH3 | 6 | 12 | 3 | 0
MEOPRACT | methoxypropanol acetate | ALK5 | 132.1577 | CH3-CO-O-CH2-CH2-CH2-O-CH3 | 6 | 12 | 3 | 0
DGEE | 2-(2-Ethoxyethoxy) Ethanol | ALK5 | 134.1736 | CH3-CH2-O-CH2-CH2-O-CH2-CH2-OH | 6 | 14 | 3 | 0
DPR-GLCL | Dipropylene Glycol Isomer (1-[2-hydroxypropyl]-2-propanol) | ALK5 | 134.1736 | CH3-CH(OH)-CH2-O-CH2-CH(CH3)-OH | 6 | 14 | 3 | 0
2-NPHE | 2-Nitrophenol | NPHE | 139.1088 |  | 6 | 5 | 3 | 1
DBE-4 | Dimethyl Succinate | ALK2 | 146.1412 | CH3-O-CO-CH2-CH2-CO-O-CH3 | 6 | 10 | 4 | 0
ETGLDACT | Ethylene Glycol Diacetate | ALK3 | 146.1412 | CH3-CO-O-CH2-CH2-O-CO-CH3 | 6 | 10 | 4 | 0
ADIPACD | adipic acid | OACID | 146.1412 | HO-CO-CH2-CH2-CH2-CH2-CO-OH | 6 | 10 | 4 | 0
ETOH3-N | Triethanolamine | AMINS | 149.1882 | HO-CH2-CH2-N(CH2-CH2-OH)-CH2-CH2-OH | 6 | 15 | 3 | 1
TEGLYCL | triethylene glycol | ALK5 | 150.173 | HO-CH2-CH2-O-CH2-CH2-O-CH2-CH2-OH | 6 | 14 | 4 | 0
TOLUENE | Toluene | TOLU | 92.1384 | CH3-aC*-aCH-aCH-aCH-aCH-aCH* | 7 | 8 | 0 | 0
4M-CC6E | 4-Methyl Cyclohexene | OLE2 | 96.1702 | CH3-CH*-CH2-^CH=CH-vCH2-CH2* | 7 | 12 | 0 | 0
1M-CC6E | 1-Methyl Cyclohexene | OLE4 | 96.1702 | CH3-C*=CH-CH2-CH2-CH2-CH2* | 7 | 12 | 0 | 0
11DMCC5 | 1,1-dimethylcyclopentane | ALK4 | 98.1861 | CH3-C*(CH3)-CH2-CH2-CH2-CH2* | 7 | 14 | 0 | 0
12DMCC5 | 1,2-dimethylcyclopentane | ALK5 | 98.1861 | CH3-CH*-CH2-CH2-CH2-CH*-CH3 | 7 | 14 | 0 | 0
13DMCYC5 | 1,3-Dimethyl Cyclopentane | ALK5 | 98.1861 | CH3-CH*-CH2-CH2-CH(CH3)-CH2* | 7 | 14 | 0 | 0
CYCC7 | Cycloheptane | ALK5 | 98.1861 | CH2*-CH2-CH2-CH2-CH2-CH2-CH2* | 7 | 14 | 0 | 0
ET-CYCC5 | Ethyl Cyclopentane | ALK5 | 98.1861 | CH3-CH2-CH*-CH2-CH2-CH2-CH2* | 7 | 14 | 0 | 0
ME-CYCC6 | Methylcyclohexane | ALK5 | 98.1861 | CH3-CH*-CH2-CH2-CH2-CH2-CH2* | 7 | 14 | 0 | 0
1-HEPTEN | 1-Heptene | OLE1 | 98.1861 | CH2=CH-CH2-CH2-CH2-CH2-CH3 | 7 | 14 | 0 | 0
34DM1C5E | 3,4-dimethyl-1-pentene | OLE1 | 98.1861 | CH2=CH-CH(CH3)-CH(CH3)-CH3 | 7 | 14 | 0 | 0
3M1-C6E | 3-methyl-1-hexene | OLE1 | 98.1861 | CH2=CH-CH(CH3)-CH2-CH2-CH3 | 7 | 14 | 0 | 0
24DM1C5E | 2,4-dimethyl-1-pentene | OLE3 | 98.1861 | CH2=C(CH3)-CH2-CH(CH3)-CH3 | 7 | 14 | 0 | 0
23DM1C5E | 2,3-dimethyl-1-pentene | OLE3 | 98.1861 | CH2=C(CH3)-CH(CH3)-CH2-CH3 | 7 | 14 | 0 | 0
2M1C6E | 2-methyl-1-hexene | OLE3 | 98.1861 | CH2=C(CH3)-CH2-CH2-CH2-CH3 | 7 | 14 | 0 | 0
33DM1C5E | 3,3-dimethyl-1-pentene | OLE1 | 98.1861 | CH2=CH-C(CH3)(CH3)-CH2-CH3 | 7 | 14 | 0 | 0
233M1BUT | 2,3,3-trimethyl-1-Butene | OLE3 | 98.1861 | CH2=C(CH3)-C(CH3)(CH3)-CH3 | 7 | 14 | 0 | 0
24MC2C5E | 2,4-dimethyl-2-pentene | OLE4 | 98.1861 | CH3-C(CH3)=CH-CH(CH3)-CH3 | 7 | 14 | 0 | 0
2M2C6E | 2-methyl-2-hexene | OLE4 | 98.1861 | CH3-CH2-CH2-CH=C(CH3)-CH3 | 7 | 14 | 0 | 0
3ET2C5E | 3-ethyl-2-pentene | OLE4 | 98.1861 | CH3-CH=C(CH2-CH3)-CH2-CH3 | 7 | 14 | 0 | 0
3MT3C6E | 3-methyl-trans-3-hexene | OLE4 | 98.1861 | CH3-CH2-^CH=C(CH3)-vCH2-CH3 | 7 | 14 | 0 | 0
C-2-C7E | cis-2-heptene | OLE2 | 98.1861 | CH3-^CH=CH-vCH2-CH2-CH2-CH3 | 7 | 14 | 0 | 0
2MT3C6E | 2-Methyl-trans-3-Hexene | OLE2 | 98.1861 | CH3-CH2-^CH=CH-^CH(CH3)-CH3 | 7 | 14 | 0 | 0
3MC3C6E | 3-methyl-cis-3-hexene | OLE4 | 98.1861 | CH3-CH2-^CH=C(CH3)-^CH2-CH3 | 7 | 14 | 0 | 0
34DM2C5E | 3,4-dimethyl-cis-2-pentene | OLE4 | 98.1861 | CH3-^CH=C(CH3)-^CH(CH3)-CH3 | 7 | 14 | 0 | 0
23M2-C5E | 2,3-Dimethyl-2-Pentene | OLE4 | 98.1861 | CH3-CH2-C(CH3)=C(CH3)-CH3 | 7 | 14 | 0 | 0
C-3-C7E | Cis-3-Heptene | OLE2 | 98.1861 | CH3-CH2-^CH=CH-vCH2-CH2-CH3 | 7 | 14 | 0 | 0
T-2-C7E | Trans-2-Heptene | OLE2 | 98.1861 | CH3-^CH=CH-^CH2-CH2-CH2-CH3 | 7 | 14 | 0 | 0
T-3-C7E | Trans-3-Heptene | OLE2 | 98.1861 | CH3-CH2-^CH=CH-^CH2-CH2-CH3 | 7 | 14 | 0 | 0
C3M2HEXE | cis-3-methyl-2-hexene | OLE4 | 98.1861 | CH3-^CH=C(^CH3)-CH2-CH2-CH3 | 7 | 14 | 0 | 0
T4M2-C6E | trans 4-methyl-2-hexene | OLE2 | 98.1861 | CH3-^CH=CH-^CH(CH3)-CH2-CH3 | 7 | 14 | 0 | 0
T3M2-C6E | trans 3-methyl-2-hexene | OLE4 | 98.1861 | CH3-^CH=C(vCH3)-CH2-CH2-CH3 | 7 | 14 | 0 | 0
C44M2C5E | 4,4-dimethyl-cis-2-pentene | OLE2 | 98.1861 | CH3-^CH=CH-vC(CH3)(CH3)-CH3 | 7 | 14 | 0 | 0
T44M2C5E | Trans 4,4-dimethyl-2-Pentene | OLE2 | 98.1861 | CH3-^CH=CH-^C(CH3)(CH3)-CH3 | 7 | 14 | 0 | 0
N-C7 | n-Heptane | ALK5 | 100.2019 | CH3-CH2-CH2-CH2-CH2-CH2-CH3 | 7 | 16 | 0 | 0
223TM-C4 | 2,2,3-Trimethyl Butane | ALK4 | 100.2019 | CH3-CH(CH3)-C(CH3)(CH3)-CH3 | 7 | 16 | 0 | 0
22-DM-C5 | 2,2-Dimethyl Pentane | ALK3 | 100.2019 | CH3-CH2-CH2-C(CH3)(CH3)-CH3 | 7 | 16 | 0 | 0
23-DM-C5 | 2,3-Dimethyl Pentane | ALK5 | 100.2019 | CH3-CH2-CH(CH3)-CH(CH3)-CH3 | 7 | 16 | 0 | 0
24-DM-C5 | 2,4-Dimethyl Pentane | ALK4 | 100.2019 | CH3-CH(CH3)-CH2-CH(CH3)-CH3 | 7 | 16 | 0 | 0
2-ME-C6 | 2-Methyl Hexane | ALK5 | 100.2019 | CH3-CH2-CH2-CH2-CH(CH3)-CH3 | 7 | 16 | 0 | 0
33-DM-C5 | 3,3-Dimethyl Pentane | ALK3 | 100.2019 | CH3-CH2-C(CH3)(CH3)-CH2-CH3 | 7 | 16 | 0 | 0
3-ME-C6 | 3-Methyl Hexane | ALK5 | 100.2019 | CH3-CH2-CH2-CH(CH3)-CH2-CH3 | 7 | 16 | 0 | 0
3ET-C5 | 3-ethylpentane | ALK5 | 100.2019 | CH3-CH2-CH(CH2-CH3)-CH2-CH3 | 7 | 16 | 0 | 0
BENZALD | Benzaldehyde | BALD | 106.1219 | HCO-aC*-aCH-aCH-aCH-aCH-aCH* | 7 | 6 | 1 | 0
M-CRESOL | m-cresol | CRES | 108.1378 | CH3-aC*-aCH-aCH-aCH-aC(OH)-aCH* | 7 | 8 | 1 | 0
P-CRESOL | p-cresol | CRES | 108.1378 | CH3-aC*-aCH-aCH-aC(OH)-aCH-aCH* | 7 | 8 | 1 | 0
O-CRESOL | o-Cresol | CRES | 108.1378 | CH3-aC*-aCH-aCH-aCH-aCH-aC*-OH | 7 | 8 | 1 | 0
BZ-CH2OH | Benzyl alcohol | ARO2 | 108.1378 | HO-CH2-aC*-aCH-aCH-aCH-aCH-aCH* | 7 | 8 | 1 | 0
BZ-O-ME | Methoxybenzene; Anisole | ARO2 | 108.1378 | CH3-O-aC*-aCH-aCH-aCH-aCH-aCH* | 7 | 8 | 1 | 0
1C7RCHO | Heptanal | RCHO | 114.1855 | CH3-CH2-CH2-CH2-CH2-CH2-CHO | 7 | 14 | 1 | 0
2MEXAL | 2-methyl-hexanal | RCHO | 114.1855 | CH3-CH2-CH2-CH2-CH(CH3)-CHO | 7 | 14 | 1 | 0
C7-KET-2 | 2-Heptanone | KET2 | 114.1855 | CH3-CH2-CH2-CH2-CH2-CO-CH3 | 7 | 14 | 1 | 0
2M-3-HXO | 2-Methyl-3-Hexanone | KET2 | 114.1855 | CH3-CH2-CH2-CO-CH(CH3)-CH3 | 7 | 14 | 1 | 0
DIPK | Di-Isopropyl Ketone | KET2 | 114.1855 | CH3-CH(CH3)-CO-CH(CH3)-CH3 | 7 | 14 | 1 | 0
5M2HXO | 5-Methyl-2-Hexanone | KET2 | 114.1855 | CH3-CO-CH2-CH2-CH(CH3)-CH3 | 7 | 14 | 1 | 0
3M2HXO | 3-Methyl-2-Hexanone | KET2 | 114.1855 | CH3-CH2-CH2-CH(CH3)-CO-CH3 | 7 | 14 | 1 | 0
1-C7OH | 1-Heptanol | ALK5 | 116.2013 | CH3-CH2-CH2-CH2-CH2-CH2-CH2-OH | 7 | 16 | 1 | 0
23M1C5OL | dimethylpentanol (2,3-dimethyl-1-pentanol) | ALK5 | 116.2013 | CH3-CH2-CH(CH3)-CH(CH3)-CH2-OH | 7 | 16 | 1 | 0
44MHX3O | 4,4-Dimethyl-3-oxahexane | ALK5 | 116.2013 | CH3-CH2-O-C(CH3)(CH3)-CH2-CH3 | 7 | 16 | 1 | 0
U2DALD | Representative diunsaturated dialadhyde (3-methyl 2,4-Hexene-1,6-Dial) | OLEA1 | 124.1372 | CH3-C(=CH-CHO)-CH=CH-CHO | 7 | 8 | 2 | 0
U2ALDKET | Representative diunsaturated aldehyde-ketone (6-oxo 2,4-heptadienal) | OLEA1 | 124.1372 | CH3-CO-CH=CH-CH=CH-CHO | 7 | 8 | 2 | 0
23M4O2PA | 2,3-dimethyl-4-oxo-2-penteneal | AFG2B | 126.1531 | CH3-CO-C(CH3)=C(CH3)-CHO | 7 | 10 | 2 | 0
3M3HX25O | 3-methyl-3-hexene-2,5-dione | AFG3 | 126.1531 | CH3-CO-CH=C(CH3)-CO-CH3 | 7 | 10 | 2 | 0
NBUACRAT | n-butyl acrylate | OLEP | 128.169 | CH2=CH-CO-O-CH2-CH2-CH2-CH3 | 7 | 12 | 2 | 0
IBU-ACRT | isobutyl acrylate | OLEP | 128.169 | CH2=CH-CO-O-CH2-CH(CH3)-CH3 | 7 | 12 | 2 | 0
BU-PRAT | Butyl Propionate | ALK5 | 130.1849 | CH3-CH2-CH2-CH2-O-CO-CH2-CH3 | 7 | 14 | 2 | 0
AM-ACET | Amyl Acetate | ALK5 | 130.1849 | CH3-CH2-CH2-CH2-CH2-O-CO-CH3 | 7 | 14 | 2 | 0
PR-BUAT | n-Propyl Butyrate | ALK5 | 130.1849 | CH3-CH2-CH2-CO-O-CH2-CH2-CH3 | 7 | 14 | 2 | 0
IAMACET | isoamyl acetate (3-methylbutyl acetate) | ALK5 | 130.1849 | CH3-CO-O-CH2-CH2-CH(CH3)-CH3 | 7 | 14 | 2 | 0
2M1BACET | 2-methyl-1-butyl acetate | ALK5 | 130.1849 | CH3-CH2-CH(CH3)-CH2-O-CO-CH3 | 7 | 14 | 2 | 0
MEC6OAT | methyl hexanoate | ALK5 | 130.1849 | CH3-CH2-CH2-CH2-CH2-CO-O-CH3 | 7 | 14 | 2 | 0
PROD2-3 | PROD2 Species #3 | KET2 | 130.1849 | CH3-CH2-CO-CH2-CH2-CH(CH3)-OH | 7 | 14 | 2 | 0
PROD2-9 | PROD2 Species #9 | KET2 | 130.1849 | CH3-CO-CH2-CH2-C(CH3)(CH3)-OH | 7 | 14 | 2 | 0
PROD2-10 | PROD2 Species #10 | KET2 | 130.1849 | CH3-CH2-CH(OH)-CH2-CH2-CO-CH3 | 7 | 14 | 2 | 0
PG-1TB-E | 1-tert-Butoxy-2-Propanol | ALK5 | 132.2007 | CH3-CH(OH)-CH2-O-C(CH3)(CH3)-CH3 | 7 | 16 | 2 | 0
PG-2TB-E | 2-tert-Butoxy-1-Propanol | ALK5 | 132.2007 | CH3-CH(CH2-OH)-O-C(CH3)(CH3)-CH3 | 7 | 16 | 2 | 0
BUOC3OH | n-Butoxy-2-Propanol (Propylene Glycol n-Butyl Ether) | ALK5 | 132.2007 | CH3-CH2-CH2-CH2-O-CH2-CH(CH3)-OH | 7 | 16 | 2 | 0
M-NO2TOL | m-Nitrotoluene | BENX | 137.136 |  | 7 | 7 | 2 | 1
UEDALD1 | 3-methyl, 2,3-epoxy-4-hexene-1,6-dial | OLEA2 | 140.1366 | CH3-C(=CH-CHO)-CH*-O-CH*-CHO | 7 | 8 | 3 | 0
UEDALD2 | 3-methyl, 4,5-epoxy-2-hexene-1,6-dial | OLEA2 | 140.1366 | CH3-C*(CH=CH-CHO)-O-CH*-CHO | 7 | 8 | 3 | 0
UEAKET1 | 6-oxo, 2,3-epoxy, 4-hepteneal | OLEA1 | 140.1366 | CH3-CO-CH*-O-CH*-CH=CH-CHO | 7 | 8 | 3 | 0
UEAKET2 | 6-oxy, 4,5-epoxy, 2-pepteneal | OLEA2 | 140.1366 | CH3-CO-CH=CH-CH*-O-CH*-CHO | 7 | 8 | 3 | 0
E3EOC3OH | Ethyl 3-Ethoxy Propionate | ALK5 | 146.1843 | CH3-CH2-O-CH2-CH2-CO-O-CH2-CH3 | 7 | 14 | 3 | 0
DIPR-CB | Diisopropyl Carbonate | ALK4 | 146.1843 | CH3-CH(CH3)-O-CO-O-CH(CH3)-CH3 | 7 | 14 | 3 | 0
DGPE | 2-(2-Propoxyethoxy) ethanol | ALK5 | 148.2001 | CH3-CH2-CH2-O-CH2-CH2-O-CH2-CH2-OH | 7 | 16 | 3 | 0
DPRGOME | Dipropylene Glycol Methyl Ether isomer (1-methoxy-2-[2-hydroxypropoxy]-propane) | ALK5 | 148.2001 | CH3-O-CH2-CH(CH3)-O-CH2-CH(CH3)-OH | 7 | 16 | 3 | 0
DPGOME2 | Dipropylene Glycol Methyl Ether isomer (2-[2-methoxypropoxy]-1-propanol) | ALK5 | 148.2001 | CH3-O-CH(CH3)-CH2-O-CH(CH3)-CH2-OH | 7 | 16 | 3 | 0
12PGDACT | 1,2-Propylene glycol diacetate | ALK5 | 160.1678 | CH3-CO-O-CH2-CH(CH3)-O-CO-CH3 | 7 | 12 | 4 | 0
DBE-5 | Dimethyl Glutarate | ALK3 | 160.1678 | CH3-O-CO-CH2-CH2-CH2-CO-O-CH3 | 7 | 12 | 4 | 0
C7O4-1 | 2,5,7,10-tetraoxaundecane | ALK5 | 164.1995 | CH3-O-CH2-CH2-O-CH2-O-CH2-CH2-O-CH3 | 7 | 16 | 4 | 0
TGME | 2-[2-(2-Methoxyethoxy) ethoxy] ethanol | ALK5 | 164.1995 | CH3-O-CH2-CH2-O-CH2-CH2-O-CH2-CH2-OH | 7 | 16 | 4 | 0
RNO3-4 | RNO3 Species #4 | RHNO3 | 177.1983 | CH3-CH2-CH2-CH2-CH2-CH(ONO2)-CH2-OH | 7 | 15 | 4 | 1
STYRENE | Styrene | STYRS | 104.1491 | CH2=CH-aC*-aCH-aCH-aCH-aCH-aCH* | 8 | 8 | 0 | 0
C2-BENZ | Ethyl Benzene | C2BEN | 106.165 | CH3-CH2-aC*-aCH-aCH-aCH-aCH-aCH* | 8 | 10 | 0 | 0
M-XYLENE | m-Xylene | MXYL | 106.165 | CH3-aC*-aCH-aCH-aCH-aC(CH3)-aCH* | 8 | 10 | 0 | 0
O-XYLENE | o-Xylene | OXYL | 106.165 | CH3-aC*-aCH-aCH-aCH-aCH-aC*-CH3 | 8 | 10 | 0 | 0
P-XYLENE | p-Xylene | PXYL | 106.165 | CH3-aC*-aCH-aCH-aC(CH3)-aCH-aCH* | 8 | 10 | 0 | 0
12M-CC6E | 1,2-Dimethyl Cyclohexene | OLE4 | 110.1968 | CH3-C*=C(CH3)-CH2-CH2-CH2-CH2* | 8 | 14 | 0 | 0
112TMCC5 | 1,1,2-trimethylcyclopentane | ALK5 | 112.2126 | CH3-CH*-CH2-CH2-CH2-C*(CH3)-CH3 | 8 | 16 | 0 | 0
113TMCC5 | 1,1,3-trimethylcyclopentane | ALK5 | 112.2126 | CH3-CH*-CH2-CH2-C(CH3)(CH3)-CH2* | 8 | 16 | 0 | 0
11DMCC6 | 1,1-Dimethyl Cyclohexane | ALK5 | 112.2126 | CH3-C*(CH3)-CH2-CH2-CH2-CH2-CH2* | 8 | 16 | 0 | 0
123TMCC5 | 1,2,3-trimethylcyclopentane | ALK5 | 112.2126 | CH3-CH*-CH2-CH2-CH(CH3)-CH*-CH3 | 8 | 16 | 0 | 0
124TMCC5 | 1,2,4-trimethylcyclopentane | ALK5 | 112.2126 | CH3-CH*-CH2-CH(CH3)-CH(CH3)-CH2* | 8 | 16 | 0 | 0
1M3ECC5 | 1-methyl-3-ethylcyclopentane | ALK5 | 112.2126 | CH3-CH2-CH*-CH2-CH2-CH(CH3)-CH2* | 8 | 16 | 0 | 0
12DMCC6 | 1,2-dimethylcyclohexane | ALK5 | 112.2126 | CH3-CH*-CH2-CH2-CH2-CH2-CH*-CH3 | 8 | 16 | 0 | 0
14DMCC6 | 1,4-dimethylcyclohexane | ALK5 | 112.2126 | CH3-CH*-CH2-CH2-CH(CH3)-CH2-CH2* | 8 | 16 | 0 | 0
13DMCYC6 | 1,3-Dimethyl Cyclohexane | ALK5 | 112.2126 | CH3-CH*-CH2-CH2-CH2-CH(CH3)-CH2* | 8 | 16 | 0 | 0
CYCC8 | Cyclooctane | ALK5 | 112.2126 | CH2*-CH2-CH2-CH2-CH2-CH2-CH2-CH2* | 8 | 16 | 0 | 0
ET-CYCC6 | Ethylcyclohexane | ALK5 | 112.2126 | CH3-CH2-CH*-CH2-CH2-CH2-CH2-CH2* | 8 | 16 | 0 | 0
PR-CYCC5 | Propyl Cyclopentane | ALK5 | 112.2126 | CH3-CH2-CH2-CH*-CH2-CH2-CH2-CH2* | 8 | 16 | 0 | 0
1-OCTENE | 1-Octene | OLE1 | 112.2126 | CH2=CH-CH2-CH2-CH2-CH2-CH2-CH3 | 8 | 16 | 0 | 0
244M1C5E | 2,4,4-trimethyl-1-pentene | OLE3 | 112.2126 | CH2=C(CH3)-CH2-C(CH3)(CH3)-CH3 | 8 | 16 | 0 | 0
3M2I1C4E | 3-Methyl-2-Isopropyl-1-Butene | OLE3 | 112.2126 | CH2=C(CH(CH3)-CH3)-CH(CH3)-CH3 | 8 | 16 | 0 | 0
2M1C7E | 2-Methyl-1-heptene | OLE3 | 112.2126 | CH2=C(CH3)-CH2-CH2-CH2-CH2-CH3 | 8 | 16 | 0 | 0
T-2-C8E | trans-2-octene | OLE2 | 112.2126 | CH3-^CH=CH-^CH2-CH2-CH2-CH2-CH3 | 8 | 16 | 0 | 0
2M-2-C7E | 2-Methyl-2-heptene | OLE4 | 112.2126 | CH3-CH2-CH2-CH2-CH=C(CH3)-CH3 | 8 | 16 | 0 | 0
C-4-C8E | Cis-4-Octene | OLE2 | 112.2126 | CH3-CH2-CH2-^CH=CH-vCH2-CH2-CH3 | 8 | 16 | 0 | 0
T25M3C6E | Trans 2,5-Dimethyl 3-Hexene | OLE2 | 112.2126 | CH3-CH(CH3)-^CH=CH-^CH(CH3)-CH3 | 8 | 16 | 0 | 0
T-3-C8E | Trans-3-Octene | OLE2 | 112.2126 | CH3-CH2-^CH=CH-^CH2-CH2-CH2-CH3 | 8 | 16 | 0 | 0
T-4-C8E | Trans-4-Octene | OLE2 | 112.2126 | CH3-CH2-CH2-^CH=CH-^CH2-CH2-CH3 | 8 | 16 | 0 | 0
23M2-C6E | 2,3-dimethyl-2-hexene | OLE4 | 112.2126 | CH3-CH2-CH2-C(CH3)=C(CH3)-CH3 | 8 | 16 | 0 | 0
T22M3C6E | Trans 2,2-Dimethyl 3-Hexene | OLE2 | 112.2126 | CH3-CH2-^CH=CH-^C(CH3)(CH3)-CH3 | 8 | 16 | 0 | 0
244M2C5E | 2,4,4-trimethyl-2-Pentene | OLE4 | 112.2126 | CH3-C(CH3)=CH-C(CH3)(CH3)-CH3 | 8 | 16 | 0 | 0
N-C8 | n-Octane | ALK5 | 114.2285 | CH3-CH2-CH2-CH2-CH2-CH2-CH2-CH3 | 8 | 18 | 0 | 0
2233M-C4 | 2,2,3,3-Tetramethyl Butane | ALK2 | 114.2285 | CH3-C(CH3)(CH3)-C(CH3)(CH3)-CH3 | 8 | 18 | 0 | 0
224TM-C5 | 2,2,4-Trimethyl Pentane | ALK3 | 114.2285 | CH3-CH(CH3)-CH2-C(CH3)(CH3)-CH3 | 8 | 18 | 0 | 0
22-DM-C6 | 2,2-Dimethyl Hexane | ALK4 | 114.2285 | CH3-CH2-CH2-CH2-C(CH3)(CH3)-CH3 | 8 | 18 | 0 | 0
234TM-C5 | 2,3,4-Trimethyl Pentane | ALK5 | 114.2285 | CH3-CH(CH3)-CH(CH3)-CH(CH3)-CH3 | 8 | 18 | 0 | 0
23-DM-C6 | 2,3-Dimethyl Hexane | ALK5 | 114.2285 | CH3-CH2-CH2-CH(CH3)-CH(CH3)-CH3 | 8 | 18 | 0 | 0
24-DM-C6 | 2,4-Dimethyl Hexane | ALK5 | 114.2285 | CH3-CH2-CH(CH3)-CH2-CH(CH3)-CH3 | 8 | 18 | 0 | 0
25-DM-C6 | 2,5-Dimethyl Hexane | ALK5 | 114.2285 | CH3-CH(CH3)-CH2-CH2-CH(CH3)-CH3 | 8 | 18 | 0 | 0
2-ME-C7 | 2-Methyl Heptane | ALK5 | 114.2285 | CH3-CH2-CH2-CH2-CH2-CH(CH3)-CH3 | 8 | 18 | 0 | 0
3-ME-C7 | 3-Methyl Heptane | ALK5 | 114.2285 | CH3-CH2-CH2-CH2-CH(CH3)-CH2-CH3 | 8 | 18 | 0 | 0
4-ME-C7 | 4-Methyl Heptane | ALK5 | 114.2285 | CH3-CH2-CH2-CH(CH3)-CH2-CH2-CH3 | 8 | 18 | 0 | 0
233TM-C5 | 2,3,3-trimethylpentane | ALK4 | 114.2285 | CH3-CH2-C(CH3)(CH3)-CH(CH3)-CH3 | 8 | 18 | 0 | 0
33DM-C6 | 3,3-dimethylhexane | ALK4 | 114.2285 | CH3-CH2-CH2-C(CH3)(CH3)-CH2-CH3 | 8 | 18 | 0 | 0
223TM-C5 | 2,2,3-trimethyl-pentane | ALK4 | 114.2285 | CH3-CH2-CH(CH3)-C(CH3)(CH3)-CH3 | 8 | 18 | 0 | 0
34DM-C6 | 3,4-dimethylhexane | ALK5 | 114.2285 | CH3-CH2-CH(CH3)-CH(CH3)-CH2-CH3 | 8 | 18 | 0 | 0
3E2M-C5 | 3-Ethyl 2-Methyl Pentane | ALK5 | 114.2285 | CH3-CH2-CH(CH2-CH3)-CH(CH3)-CH3 | 8 | 18 | 0 | 0
3E3MC5 | 3-Ethyl-3-methylpentane | ALK4 | 114.2285 | CH3-CH2-C(CH3)(CH2-CH3)-CH2-CH3 | 8 | 18 | 0 | 0
O-TOLALD | o-Tolualdehyde | BALD | 120.1485 | CH3-aC*-aCH-aCH-aCH-aCH-aC*-CHO | 8 | 8 | 1 | 0
M-TOLALD | m-Tolualdehyde | BALD | 120.1485 | CH3-aC*-aCH-aCH-aCH-aC(CHO)-aCH* | 8 | 8 | 1 | 0
P-TOLALD | p-Tolualdehyde | BALD | 120.1485 | CH3-aC*-aCH-aCH-aC(CHO)-aCH-aCH* | 8 | 8 | 1 | 0
4VINPHNL | 4-vinyl phenol | XYNL | 120.1485 | CH2=CH-aC*-aCH-aCH-aC(OH)-aCH-aCH* | 8 | 8 | 1 | 0
23M-PHEN | 2,3-dimethyl phenol | XYNL | 122.1644 | CH3-aC*-aCH-aCH-aCH-aC(OH)-aC*-CH3 | 8 | 10 | 1 | 0
24M-PHEN | 2,4-dimethyl phenol | XYNL | 122.1644 | CH3-aC*-aCH-aCH-aC(OH)-aC(CH3)-aCH* | 8 | 10 | 1 | 0
25M-PHEN | 2,5-dimethyl phenol | XYNL | 122.1644 | CH3-aC*-aCH-aCH-aC(CH3)-aC(OH)-aCH* | 8 | 10 | 1 | 0
26M-PHEN | 2,6-dimethyl phenol | XYNL | 122.1644 | CH3-aC*-aCH-aCH-aCH-aC(CH3)-aC*-OH | 8 | 10 | 1 | 0
34M-PHEN | 3,4-dimethyl phenol | XYNL | 122.1644 | CH3-aC*-aCH-aCH-aC(OH)-aCH-aC*-CH3 | 8 | 10 | 1 | 0
35M-PHEN | 3,5-dimethyl phenol | XYNL | 122.1644 | CH3-aC*-aCH-aC(CH3)-aCH-aC(OH)-aCH* | 8 | 10 | 1 | 0
BPHETHOH | β-phenethyl alcohol (2-phenyl ethyl alcohol) | ARO2 | 122.1644 | HO-CH2-CH2-aC*-aCH-aCH-aCH-aCH-aCH* | 8 | 10 | 1 | 0
PROD2-11 | PROD2 Species #11 | KET2 | 126.1962 | CH3-CH*-CH2-CH2-CO-CH2-CH*-CH3 | 8 | 14 | 1 | 0
2BU-THF | 2-Butyl Tetrahydrofuran | ALK5 | 128.212 | CH3-CH2-CH2-CH2-CH*-CH2-CH2-CH2-O* | 8 | 16 | 1 | 0
1C8RCHO | Octanal | RCHO | 128.212 | CH3-CH2-CH2-CH2-CH2-CH2-CH2-CHO | 8 | 16 | 1 | 0
C8-KET-2 | 2-Octanone | KET2 | 128.212 | CH3-CH2-CH2-CH2-CH2-CH2-CO-CH3 | 8 | 16 | 1 | 0
1-C8-OH | 1-Octanol | ALK5 | 130.2279 | CH3-CH2-CH2-CH2-CH2-CH2-CH2-CH2-OH | 8 | 18 | 1 | 0
2-ETC6OH | 2-Ethyl-1-Hexanol | ALK5 | 130.2279 | CH3-CH2-CH2-CH2-CH(CH2-CH3)-CH2-OH | 8 | 18 | 1 | 0
2-C8-OH | 2-Octanol | ALK5 | 130.2279 | CH3-CH2-CH2-CH2-CH2-CH2-CH(CH3)-OH | 8 | 18 | 1 | 0
3-C8-OH | 3-Octanol | ALK5 | 130.2279 | CH3-CH2-CH2-CH2-CH2-CH(OH)-CH2-CH3 | 8 | 18 | 1 | 0
4-C8-OH | 4-Octanol | ALK5 | 130.2279 | CH3-CH2-CH2-CH2-CH(OH)-CH2-CH2-CH3 | 8 | 18 | 1 | 0
1M1C7OL | 5-methyl-1-heptanol | ALK5 | 130.2279 | CH3-CH2-CH(CH3)-CH2-CH2-CH2-CH2-OH | 8 | 18 | 1 | 0
IBU2-O | Di-Isobutyl Ether | ALK5 | 130.2279 | CH3-CH(CH3)-CH2-O-CH2-CH(CH3)-CH3 | 8 | 18 | 1 | 0
BU-O-BU | Di-n-butyl Ether | ALK5 | 130.2279 | CH3-CH2-CH2-CH2-O-CH2-CH2-CH2-CH3 | 8 | 18 | 1 | 0
P-TI | Para Toluene Isocyanate | INHIB | 133.1473 |  | 8 | 7 | 1 | 1
U2DKET | Representative diunsaturated diketone (3,5-octadien-2,7-dione) | LVKS | 138.1638 | CH3-CO-CH=CH-CH=CH-CO-CH3 | 8 | 10 | 2 | 0
EGPHE | 2-Phenoxyethanol; Ethylene glycol phenyl ether | ARO2 | 138.1638 | HO-CH2-CH2-O-aC*-aCH-aCH-aCH-aCH-aCH* | 8 | 10 | 2 | 0
BU-MACRT | Butyl Methacrylate | OLEP | 142.1956 | CH2=C(CH3)-CO-O-CH2-CH2-CH2-CH3 | 8 | 14 | 2 | 0
IBUMACRT | Isobutyl Methacrylate | OLEP | 142.1956 | CH2=C(CH3)-CO-O-CH2-CH(CH3)-CH3 | 8 | 14 | 2 | 0
HEXEACET | cis-3-hexenyl acetate | OLEP | 142.1956 | CH3-CH2-^CH=CH-vCH2-CH2-O-CO-CH3 | 8 | 14 | 2 | 0
23MC4ACT | 2,3-Dimethylbutyl Acetate | ALK5 | 144.2114 | CH3-CO-O-CH2-CH(CH3)-CH(CH3)-CH3 | 8 | 16 | 2 | 0
2MC5-ACT | 2-Methylpentyl Acetate | ALK5 | 144.2114 | CH3-CH2-CH2-CH(CH3)-CH2-O-CO-CH3 | 8 | 16 | 2 | 0
3MC5-ACT | 3-Methylpentyl Acetate | ALK5 | 144.2114 | CH3-CH2-CH(CH3)-CH2-CH2-O-CO-CH3 | 8 | 16 | 2 | 0
4MC5-ACT | 4-Methylpentyl Acetate | ALK5 | 144.2114 | CH3-CO-O-CH2-CH2-CH2-CH(CH3)-CH3 | 8 | 16 | 2 | 0
IBU-IBTR | Isobutyl Isobutyrate | ALK4 | 144.2114 | CH3-CH(CH3)-CH2-O-CO-CH(CH3)-CH3 | 8 | 16 | 2 | 0
BU-BUAT | n-Butyl Butyrate | ALK5 | 144.2114 | CH3-CH2-CH2-CH2-O-CO-CH2-CH2-CH3 | 8 | 16 | 2 | 0
NC6-ACET | n-Hexyl Acetate | ALK5 | 144.2114 | CH3-CH2-CH2-CH2-CH2-CH2-O-CO-CH3 | 8 | 16 | 2 | 0
MAMACET | methyl amyl acetate (4-methyl-2-pentanol acetate) | ALK5 | 144.2114 | CH3-CO-O-CH(CH3)-CH2-CH(CH3)-CH3 | 8 | 16 | 2 | 0
C5PROPAT | n-pentyl propionate | ALK5 | 144.2114 | CH3-CH2-CH2-CH2-CH2-O-CO-CH2-CH3 | 8 | 16 | 2 | 0
MEC7OAT | methyl heptanoate | ALK5 | 144.2114 | CH3-CH2-CH2-CH2-CH2-CH2-CO-O-CH3 | 8 | 16 | 2 | 0
2ETHXACD | 2-Ethyl Hexanoic Acid | OACID | 144.2114 | CH3-CH2-CH2-CH2-CH(CH2-CH3)-CO-OH | 8 | 16 | 2 | 0
2E13HXOL | 2-Ethyl-1,3-hexanediol | ALK5 | 146.2273 | CH3-CH2-CH2-CH(OH)-CH(CH2-CH3)-CH2-OH | 8 | 18 | 2 | 0
EGHE | 2-Hexyloxyethanol | ALK5 | 146.2273 | CH3-CH2-CH2-CH2-CH2-CH2-O-CH2-CH2-OH | 8 | 18 | 2 | 0
TMPDG | 2,2,4-Trimethyl-1,3-Pentanediol | ALK5 | 146.2273 | CH3-CH(CH3)-CH(OH)-C(CH3)(CH3)-CH2-OH | 8 | 18 | 2 | 0
PTHT-ANH | Phthalic Anhydride | NAPS | 148.1156 | CO*1-O-CO-aC*2-aCH-aCH-aCH-aCH-aC*12 | 8 | 4 | 3 | 0
MEPARABN | methylparaben (4-Hydroxybenzoic acid, methyl ester) | XYNL | 152.1473 | CH3-O-CO-aC*-aCH-aCH-aC(OH)-aCH-aCH* | 8 | 8 | 3 | 0
UEDKET | 3,4-epoxy, 5-octene-2,7-dione | LVKS | 154.1632 | CH3-CO-CH=CH-CH*-O-CH*-CO-CH3 | 8 | 10 | 3 | 0
2BUETACT | 2-Butoxyethyl Acetate | ALK5 | 160.2108 | CH3-CH2-CH2-CH2-O-CH2-CH2-O-CO-CH3 | 8 | 16 | 3 | 0
2M12M1MP | 2-methoxy-1-(2-methoxy-1-methylethoxy)-propane | ALK5 | 162.2267 | CH3-O-CH2-CH(CH3)-O-CH2-CH(CH3)-O-CH3 | 8 | 18 | 3 | 0
DGBE | 2-(2-Butoxyethoxy)-Ethanol | ALK5 | 162.2267 | CH3-CH2-CH2-CH2-O-CH2-CH2-O-CH2-CH2-OH | 8 | 18 | 3 | 0
DPGEE | dipropylene glycol ethyl ether | ALK5 | 162.2267 | CH3-CH2-O-CH(CH3)-CH2-O-CH(CH3)-CH2-OH | 8 | 18 | 3 | 0
DBE-6 | Dimethyl Adipate | ALK4 | 174.1944 | CH3-O-CO-CH2-CH2-CH2-CH2-CO-O-CH3 | 8 | 14 | 4 | 0
RNO3-5 | RNO3 Species #5 | R1NO3 | 175.2255 | CH3-CH2-C(CH3)(ONO2)-CH2-CH(CH3)-CH3 | 8 | 17 | 3 | 1
DGEEA | 2-(2-Ethoxyethoxy) ethyl acetate | ALK6 | 176.2102 | CH3-CH2-O-CH2-CH2-O-CH2-CH2-O-CO-CH3 | 8 | 16 | 4 | 0
TGEE | 2-[2-(2-Ethoxyethoxy) ethoxy] Ethanol | ALK6 | 178.2261 | CH3-CH2-O-CH2-CH2-O-CH2-CH2-O-CH2-CH2-OH | 8 | 18 | 4 | 0
TETGLCL | tetraethylene glycol | ALK6 | 194.2255 | HO-CH2-CH2-O-CH2-CH2-O-CH2-CH2-O-CH2-CH2-OH | 8 | 18 | 5 | 0
INDENE | indene | STYRS | 116.1598 | CH*1=CH-aC*2-aCH-aCH-aCH-aCH-aC*2-CH2*1 | 9 | 8 | 0 | 0
INDAN | indane | NAPS | 118.1757 | CH2*1-CH2-aC*2-aCH-aCH-aCH-aCH-aC*2-CH2*1 | 9 | 10 | 0 | 0
BME-STYR | b-Methyl Styrene | STYRS | 118.1757 | CH3-CH=CH-aC*-aCH-aCH-aCH-aCH-aCH* | 9 | 10 | 0 | 0
AME-STYR | α-methyl styrene | STYRS | 118.1757 | CH2=C(CH3)-aC*-aCH-aCH-aCH-aCH-aCH* | 9 | 10 | 0 | 0
ALLYLBEN | allylbenzene | OLE1 | 118.1757 | CH2=CH-CH2-aC*-aCH-aCH-aCH-aCH-aCH* | 9 | 10 | 0 | 0
N-C3-BEN | n-Propyl Benzene | ARO1 | 120.1916 | CH3-CH2-CH2-aC*-aCH-aCH-aCH-aCH-aCH* | 9 | 12 | 0 | 0
I-C3-BEN | Isopropyl Benzene (cumene) | ARO1 | 120.1916 | CH3-CH(CH3)-aC*-aCH-aCH-aCH-aCH-aCH* | 9 | 12 | 0 | 0
M-ET-TOL | m-Ethyl Toluene | ARO2 | 120.1916 | CH3-CH2-aC*-aCH-aCH-aCH-aC(CH3)-aCH* | 9 | 12 | 0 | 0
O-ET-TOL | o-Ethyl Toluene | ARO2 | 120.1916 | CH3-CH2-aC*-aCH-aCH-aCH-aCH-aC*-CH3 | 9 | 12 | 0 | 0
P-ET-TOL | p-Ethyl Toluene | ARO2 | 120.1916 | CH3-CH2-aC*-aCH-aCH-aC(CH3)-aCH-aCH* | 9 | 12 | 0 | 0
123-TMB | 1,2,3-Trimethyl Benzene | BZ123 | 120.1916 | CH3-aC*-aCH-aCH-aCH-aC(CH3)-aC*-CH3 | 9 | 12 | 0 | 0
124-TMB | 1,2,4-Trimethyl Benzene | BZ124 | 120.1916 | CH3-aC*-aCH-aCH-aC(CH3)-aC(CH3)-aCH* | 9 | 12 | 0 | 0
135-TMB | 1,3,5-Trimethyl Benzene | BZ135 | 120.1916 | CH3-aC*-aCH-aC(CH3)-aCH-aC(CH3)-aCH* | 9 | 12 | 0 | 0
HYDRIND | Cis-hydrindane; Bicyclo[4.3.0]nonane | ALK5 | 124.2233 | CH2*1-CH2-CH2-CH*2-CH2-CH2-CH2-CH*2-CH2*1 | 9 | 16 | 0 | 0
123MCC6 | 1,2,3-trimethylcyclohexane | ALK5 | 126.2392 | CH3-CH*-CH2-CH2-CH2-CH(CH3)-CH*-CH3 | 9 | 18 | 0 | 0
135MCC6 | 1,3,5-trimethylcyclohexane | ALK5 | 126.2392 | CH3-CH*-CH2-CH(CH3)-CH2-CH(CH3)-CH2* | 9 | 18 | 0 | 0
113MCYC6 | 1,1,3-Trimethyl Cyclohexane | ALK5 | 126.2392 | CH3-CH*-CH2-CH2-CH2-C(CH3)(CH3)-CH2* | 9 | 18 | 0 | 0
1E4MCYC6 | 1-Ethyl-4-Methyl Cyclohexane | ALK5 | 126.2392 | CH3-CH2-CH*-CH2-CH2-CH(CH3)-CH2-CH2* | 9 | 18 | 0 | 0
C3-CYCC6 | Propyl Cyclohexane | ALK5 | 126.2392 | CH3-CH2-CH2-CH*-CH2-CH2-CH2-CH2-CH2* | 9 | 18 | 0 | 0
1-C9E | 1-Nonene | OLE1 | 126.2392 | CH2=CH-CH2-CH2-CH2-CH2-CH2-CH2-CH3 | 9 | 18 | 0 | 0
44DM1C5E | 4,4-dimethyl-1-pentene | OLE1 | 126.2392 | CH2=CH-CH2-C(CH3)(CH3)-CH2-CH2-CH3 | 9 | 18 | 0 | 0
T-4-C9E | Trans-4-Nonene | OLE2 | 126.2392 | CH3-CH2-CH2-^CH=CH-^CH2-CH2-CH2-CH3 | 9 | 18 | 0 | 0
4-NONENE | 4-nonene | OLE2 | 126.2392 | CH3-CH2-CH2-CH=CH-CH2-CH2-CH2-CH3 | 9 | 18 | 0 | 0
N-C9 | n-Nonane | ALK5 | 128.2551 | CH3-CH2-CH2-CH2-CH2-CH2-CH2-CH2-CH3 | 9 | 20 | 0 | 0
225TM-C6 | 2,2,5-Trimethyl Hexane | ALK4 | 128.2551 | CH3-CH(CH3)-CH2-CH2-C(CH3)(CH3)-CH3 | 9 | 20 | 0 | 0
235TM-C6 | 2,3,5-Trimethyl Hexane | ALK5 | 128.2551 | CH3-CH(CH3)-CH2-CH(CH3)-CH(CH3)-CH3 | 9 | 20 | 0 | 0
24-DM-C7 | 2,4-Dimethyl Heptane | ALK5 | 128.2551 | CH3-CH2-CH2-CH(CH3)-CH2-CH(CH3)-CH3 | 9 | 20 | 0 | 0
2-ME-C8 | 2-Methyl Octane | ALK5 | 128.2551 | CH3-CH2-CH2-CH2-CH2-CH2-CH(CH3)-CH3 | 9 | 20 | 0 | 0
33-DE-C5 | 3,3-Diethyl Pentane | ALK4 | 128.2551 | CH3-CH2-C(CH2-CH3)(CH2-CH3)-CH2-CH3 | 9 | 20 | 0 | 0
35-DM-C7 | 3,5-Dimethyl Heptane | ALK5 | 128.2551 | CH3-CH2-CH(CH3)-CH2-CH(CH3)-CH2-CH3 | 9 | 20 | 0 | 0
4-ET-C7 | 4-Ethyl Heptane | ALK5 | 128.2551 | CH3-CH2-CH2-CH(CH2-CH3)-CH2-CH2-CH3 | 9 | 20 | 0 | 0
4-ME-C8 | 4-Methyl Octane | ALK5 | 128.2551 | CH3-CH2-CH2-CH2-CH(CH3)-CH2-CH2-CH3 | 9 | 20 | 0 | 0
244TM-C6 | 2,4,4-trimethylhexane | ALK4 | 128.2551 | CH3-CH2-C(CH3)(CH3)-CH2-CH(CH3)-CH3 | 9 | 20 | 0 | 0
33DM-C7 | 3,3-dimethylheptane | ALK5 | 128.2551 | CH3-CH2-CH2-CH2-C(CH3)(CH3)-CH2-CH3 | 9 | 20 | 0 | 0
44DM-C7 | 4,4-dimethylheptane | ALK5 | 128.2551 | CH3-CH2-CH2-C(CH3)(CH3)-CH2-CH2-CH3 | 9 | 20 | 0 | 0
22DM-C7 | 2,2-dimethylheptane | ALK5 | 128.2551 | CH3-CH2-CH2-CH2-CH2-C(CH3)(CH3)-CH3 | 9 | 20 | 0 | 0
224TM-C6 | 2,2,4-trimethylhexane | ALK5 | 128.2551 | CH3-CH2-CH(CH3)-CH2-C(CH3)(CH3)-CH3 | 9 | 20 | 0 | 0
26DM-C7 | 2,6-dimethylheptane | ALK5 | 128.2551 | CH3-CH(CH3)-CH2-CH2-CH2-CH(CH3)-CH3 | 9 | 20 | 0 | 0
23DM-C7 | 2,3-dimethylheptane | ALK5 | 128.2551 | CH3-CH2-CH2-CH2-CH(CH3)-CH(CH3)-CH3 | 9 | 20 | 0 | 0
25DM-C7 | 2,5-dimethylheptane | ALK5 | 128.2551 | CH3-CH2-CH(CH3)-CH2-CH2-CH(CH3)-CH3 | 9 | 20 | 0 | 0
3ME-C8 | 3-methyloctane | ALK5 | 128.2551 | CH3-CH2-CH2-CH2-CH2-CH(CH3)-CH2-CH3 | 9 | 20 | 0 | 0
34DM-C7 | 3,4-dimethylheptane | ALK5 | 128.2551 | CH3-CH2-CH2-CH(CH3)-CH(CH3)-CH2-CH3 | 9 | 20 | 0 | 0
3ET-C7 | 3-ethylheptane | ALK5 | 128.2551 | CH3-CH2-CH2-CH2-CH(CH2-CH3)-CH2-CH3 | 9 | 20 | 0 | 0
CINALD | cinnamic aldehyde | OLEA1 | 132.1592 | HCO-CH=CH-aC*-aCH-aCH-aCH-aCH-aCH* | 9 | 8 | 1 | 0
25DMBALD | 2 5-Dimethylbenzaldehyde | BALD | 134.1751 | CH3-aC*-aCH-aCH-aC(CH3)-aC(CHO)-aCH* | 9 | 10 | 1 | 0
CINALC | Cinnamic alcohol | STYRS | 134.1751 | HO-CH2-CH=CH-aC*-aCH-aCH-aCH-aCH-aCH* | 9 | 10 | 1 | 0
235MPHEN | 2,3,5-trimethyl phenol | XYNL | 136.191 | CH3-aC*-aCH-aC(CH3)-aC(CH3)-aC(OH)-aCH* | 9 | 12 | 1 | 0
236MPHEN | 2,3,6-trimethyl phenol | XYNL | 136.191 | CH3-aC*-aCH-aCH-aC(CH3)-aC(OH)-aC*-CH3 | 9 | 12 | 1 | 0
ISOPRON | isophorone (3,5,5-trimethyl-2-cyclohexenone) | LVKS | 138.2069 | CH3-^C*=CH-^CO-CH2-C(CH3)(CH3)-CH2* | 9 | 14 | 1 | 0
2PRCC6K | 2-propyl cyclohexanone | KET2 | 140.2227 | CH3-CH2-CH2-CH*-CH2-CH2-CO-CH2-CH2* | 9 | 16 | 1 | 0
4PRCC6K | 4-propyl cyclohexanone | KET2 | 140.2227 | CH3-CH2-CH2-CH*-CH2-CH2-CH2-CH2-CO* | 9 | 16 | 1 | 0
1C9E4ONE | 1-nonene-4-one | OLEP | 140.2227 | CH2=CH-CH2-CO-CH2-CH2-CH2-CH2-CH3 | 9 | 16 | 1 | 0
TMCYC6OH | trimethylcyclohexanol | ALK5 | 142.2386 | CH3-CH*-CH2-CH2-CH(OH)-CH(CH3)-CH*-CH3 | 9 | 18 | 1 | 0
C9-KET-2 | 2-Nonanone | KET2 | 142.2386 | CH3-CH2-CH2-CH2-CH2-CH2-CH2-CO-CH3 | 9 | 18 | 1 | 0
DIBK | Di-isobutyl ketone (2,6-dimethyl-4-heptanone) | KET2 | 142.2386 | CH3-CH(CH3)-CH2-CO-CH2-CH(CH3)-CH3 | 9 | 18 | 1 | 0
26M2C7OH | dimethylheptanol (2,6-dimethyl-2-heptanol) | ALK5 | 144.2545 | CH3-CH(CH3)-CH2-CH2-CH2-C(CH3)(CH3)-OH | 9 | 20 | 1 | 0
26M4C9L | 2,6-dimethyl-4-heptanol | ALK5 | 144.2545 | CH3-CH(CH3)-CH2-CH(OH)-CH2-CH(CH3)-CH3 | 9 | 20 | 1 | 0
PGPHE | 1-phenoxy-2-propanol | ARO2 | 152.1904 | CH3-CH(OH)-CH2-O-aC*-aCH-aCH-aCH-aCH-aCH* | 9 | 12 | 2 | 0
24MC5ACT | 2,4-Dimethylpentyl Acetate | ALK5 | 158.238 | CH3-CO-O-CH2-CH(CH3)-CH2-CH(CH3)-CH3 | 9 | 18 | 2 | 0
2MC6-ACT | 2-Methylhexyl Acetate | ALK5 | 158.238 | CH3-CH2-CH2-CH2-CH(CH3)-CH2-O-CO-CH3 | 9 | 18 | 2 | 0
3EC5-ACT | 3-Ethylpentyl Acetate | ALK5 | 158.238 | CH3-CH2-CH(CH2-CH3)-CH2-CH2-O-CO-CH3 | 9 | 18 | 2 | 0
3MC6-ACT | 3-Methylhexyl Acetate | ALK5 | 158.238 | CH3-CH2-CH2-CH(CH3)-CH2-CH2-O-CO-CH3 | 9 | 18 | 2 | 0
4MC6-ACT | 4-Methylhexyl Acetate | ALK5 | 158.238 | CH3-CH2-CH(CH3)-CH2-CH2-CH2-O-CO-CH3 | 9 | 18 | 2 | 0
5MC6-ACT | 5-Methylhexyl Acetate | ALK5 | 158.238 | CH3-CO-O-CH2-CH2-CH2-CH2-CH(CH3)-CH3 | 9 | 18 | 2 | 0
IC5IBUAT | Isoamyl Isobutyrate | ALK5 | 158.238 | CH3-CH(CH3)-CH2-CH2-O-CO-CH(CH3)-CH3 | 9 | 18 | 2 | 0
NC7-ACET | n-Heptyl Acetate | ALK5 | 158.238 | CH3-CH2-CH2-CH2-CH2-CH2-CH2-O-CO-CH3 | 9 | 18 | 2 | 0
MEC8OAT | methyl octanoate | ALK5 | 158.238 | CH3-CH2-CH2-CH2-CH2-CH2-CH2-CO-O-CH3 | 9 | 18 | 2 | 0
C9O2-1 | butylal; dibutoxymethane | ALK5 | 160.2539 | CH3-CH2-CH2-CH2-O-CH2-O-CH2-CH2-CH2-CH3 | 9 | 20 | 2 | 0
TDI | 2,4-Toluene Diisocyanate | INHIB | 174.1561 |  | 9 | 6 | 2 | 2
TDI2 | 2,6-toluene diisocyanate | INHIB | 174.1561 |  | 9 | 6 | 2 | 2
1BOEO2PR | 1-(butoxyethoxy)-2-propanol | ALK6 | 176.2533 | CH3-CH2-CH2-CH2-O-CH2-CH2-O-CH2-CH(CH3)-OH | 9 | 20 | 3 | 0
DPGNPE1 | Dipropylene glycol n-propyl ether isomer #1 | ALK6 | 176.2533 | CH3-CH2-CH2-O-CH2-CH(CH3)-O-CH2-CH(CH3)-OH | 9 | 20 | 3 | 0
DPGMEA1 | Dipropylene glycol methyl ether acetate isomer #1 | ALK6 | 190.2368 | CH3-CO-O-CH(CH3)-CH2-O-CH(CH3)-CH2-O-CH3 | 9 | 18 | 4 | 0
DPGMEA2 | Dipropylene glycol methyl ether acetate isomer #2 | ALK6 | 190.2368 | CH3-CO-O-CH(CH3)-CH2-O-CH2-CH(CH3)-O-CH3 | 9 | 18 | 4 | 0
IC3OH3-N | triisopropanolamine | AMINS | 191.2679 | CH3-CH(OH)-CH2-N(CH2-CH(CH3)-OH)-CH2-CH(CH3)-OH | 9 | 21 | 3 | 1
C9O4-1 | 4,8-dimethyl-2,5,7,10-tetraoxaundecane | ALK6 | 192.2527 | CH3-O-CH2-CH(CH3)-O-CH2-O-CH(CH3)-CH2-O-CH3 | 9 | 20 | 4 | 0
TGPE | 2-[2-(2-Propoxyethoxy) ethoxy] Ethanol | ALK6 | 192.2527 | CH3-CH2-CH2-O-CH2-CH2-O-CH2-CH2-O-CH2-CH2-OH | 9 | 20 | 4 | 0
TPR-GLCL | tripropylene glycol | ALK6 | 192.2527 | CH3-CH(OH)-CH2-O-CH2-CH(CH3)-O-CH2-CH(CH3)-OH | 9 | 20 | 4 | 0
TETRAGME | 2,5,8,11-Tetraoxatridecan-13-ol | ALK6 | 208.2521 | CH3-O-CH2-CH2-O-CH2-CH2-O-CH2-CH2-O-CH2-CH2-OH | 9 | 20 | 5 | 0
GLY-ACET | glyceryl triacetate | ALK6 | 218.2039 | CH3-CO-O-CH2-CH(CH2-O-CO-CH3)-O-CO-CH3 | 9 | 14 | 6 | 0
NAPHTHAL | Naphthalene | NAPS | 128.1705 | aCH*1-aCH-aCH-aC*2-aCH-aCH-aCH-aCH-aC*2-aCH*1 | 10 | 8 | 0 | 0
TETRALIN | Tetralin | NAPS | 132.2023 | CH2*1-CH2-CH2-aC*2-aCH-aCH-aCH-aCH-aC*2-CH2*1 | 10 | 12 | 0 | 0
2MPR-BEN | (2-methylpropyl) benzene | ARO1 | 134.2182 | CH3-CH(CH3)-CH2-aC*-aCH-aCH-aCH-aCH-aCH* | 10 | 14 | 0 | 0
T-C4-BEN | t-Butyl Benzene | BENX | 134.2182 | CH3-C(CH3)(CH3)-aC*-aCH-aCH-aCH-aCH-aCH* | 10 | 14 | 0 | 0
N-C4-BEN | n-butyl benzene | ARO1 | 134.2182 | CH3-CH2-CH2-CH2-aC*-aCH-aCH-aCH-aCH-aCH* | 10 | 14 | 0 | 0
S-C4-BEN | sec-butyl benzene | ARO1 | 134.2182 | CH3-CH2-CH(CH3)-aC*-aCH-aCH-aCH-aCH-aCH* | 10 | 14 | 0 | 0
P-CYMENE | 1-methyl-4-isopropylbenzene (p-cymene) | ARO2 | 134.2182 | CH3-CH(CH3)-aC*-aCH-aCH-aC(CH3)-aCH-aCH* | 10 | 14 | 0 | 0
O-CYMENE | o-cymene; 1-methyl-2-(1-methylethyl) benzene | ARO2 | 134.2182 | CH3-CH(CH3)-aC*-aCH-aCH-aCH-aCH-aC*-CH3 | 10 | 14 | 0 | 0
O-C3-TOL | 1-methyl-2-n-propyl benzene | ARO2 | 134.2182 | CH3-CH2-CH2-aC*-aCH-aCH-aCH-aCH-aC*-CH3 | 10 | 14 | 0 | 0
M-CYMENE | m-cymene; 1-methyl-3-(1-methylethyl) benzene | ARO2 | 134.2182 | CH3-CH(CH3)-aC*-aCH-aCH-aCH-aC(CH3)-aCH* | 10 | 14 | 0 | 0
M-C3-TOL | 1-methyl-3-n-propyl benzene | ARO2 | 134.2182 | CH3-CH2-CH2-aC*-aCH-aCH-aCH-aC(CH3)-aCH* | 10 | 14 | 0 | 0
P-C3-TOL | 1-methyl-4-n-propyl benzene | ARO2 | 134.2182 | CH3-CH2-CH2-aC*-aCH-aCH-aC(CH3)-aCH-aCH* | 10 | 14 | 0 | 0
M-DE-BEN | m-diethyl benzene | ARO2 | 134.2182 | CH3-CH2-aC*-aCH-aCH-aCH-aC(CH2-CH3)-aCH* | 10 | 14 | 0 | 0
O-DE-BEN | o-diethyl benzene | ARO2 | 134.2182 | CH3-CH2-aC*-aCH-aCH-aCH-aCH-aC*-CH2-CH3 | 10 | 14 | 0 | 0
P-DE-BEN | p-diethyl benzene | ARO2 | 134.2182 | CH3-CH2-aC*-aCH-aCH-aC(CH2-CH3)-aCH-aCH* | 10 | 14 | 0 | 0
1234-BEN | 1,2,3,4-tetramethyl benzene | ARO2 | 134.2182 | CH3-aC*-aCH-aCH-aC(CH3)-aC(CH3)-aC*-CH3 | 10 | 14 | 0 | 0
1245-BEN | 1,2,4,5-tetramethyl benzene | ARO2 | 134.2182 | CH3-aC*-aCH-aC(CH3)-aC(CH3)-aCH-aC*-CH3 | 10 | 14 | 0 | 0
1235MBEN | 1,2,3,5-tetramethyl benzene | ARO2 | 134.2182 | CH3-aC*-aCH-aC(CH3)-aC(CH3)-aC(CH3)-aCH* | 10 | 14 | 0 | 0
12M3ETBN | 1,2-dimethyl-3-ethyl benzene | ARO2 | 134.2182 | CH3-CH2-aC*-aCH-aCH-aCH-aC(CH3)-aC*-CH3 | 10 | 14 | 0 | 0
12M4ETBN | 1,2-dimethyl-4-ethyl benzene | ARO2 | 134.2182 | CH3-CH2-aC*-aCH-aCH-aC(CH3)-aC(CH3)-aCH* | 10 | 14 | 0 | 0
13M2ETBN | 1,3-dimethyl-2-ethyl benzene | ARO2 | 134.2182 | CH3-CH2-aC*-aC(CH3)-aCH-aCH-aCH-aC*-CH3 | 10 | 14 | 0 | 0
13M4ETBN | 1,3-dimethyl-4-ethyl benzene | ARO2 | 134.2182 | CH3-CH2-aC*-aCH-aCH-aC(CH3)-aCH-aC*-CH3 | 10 | 14 | 0 | 0
13M5ETBN | 1,3-dimethyl-5-ethyl benzene | ARO2 | 134.2182 | CH3-CH2-aC*-aCH-aC(CH3)-aCH-aC(CH3)-aCH* | 10 | 14 | 0 | 0
14M2ETBN | 1,4-dimethyl-2-ethyl benzene | ARO2 | 134.2182 | CH3-CH2-aC*-aCH-aC(CH3)-aCH-aCH-aC*-CH3 | 10 | 14 | 0 | 0
3-CARENE | 3-Carene | TERP | 136.234 | CH3-C*1=CH-CH2-CH*2-CH(CH2*1)-C*2(CH3)-CH3 | 10 | 16 | 0 | 0
A-PINENE | a-Pinene | APINE | 136.234 | CH3-C*1=CH-CH2-CH*2-CH2-CH*1-C*2(CH3)-CH3 | 10 | 16 | 0 | 0
B-PINENE | b-Pinene | BPINE | 136.234 | CH2=C*1-CH2-CH2-CH*2-CH2-CH*1-C*2(CH3)-CH3 | 10 | 16 | 0 | 0
D-LIMONE | d-Limonene | TERP | 136.234 | CH2=C(CH3)-CH*-CH2-CH=C(CH3)-CH2-CH2* | 10 | 16 | 0 | 0
SABINENE | Sabinene | TERP | 136.234 | CH2=C*1-CH2-CH2-C*2(CH2-CH*12)-CH(CH3)-CH3 | 10 | 16 | 0 | 0
MYRCENE | Beta-myrcene | OLE4 | 136.234 | CH2=CH-C(=CH2)-CH2-CH2-CH=C(CH3)-CH3 | 10 | 16 | 0 | 0
B-OCIMEN | beta-ocimene (cis and trans) | OLE4 | 136.234 | CH2=CH-C(CH3)=CH-CH2-CH=C(CH3)-CH3 | 10 | 16 | 0 | 0
TRPNOLEN | Terpinolene | TERP | 136.234 | CH3-C(CH3)=C*-CH2-CH=C(CH3)-CH2-CH2* | 10 | 16 | 0 | 0
CAMPHENE | Camphene | TERP | 136.234 | CH2=C*1-CH*2-CH2-CH2-CH(CH2*2)-C*1(CH3)-CH3 | 10 | 16 | 0 | 0
A-OCIMEN | alpha-ocimene | OLE4 | 136.234 | CH2=CH-C(CH3)=CH-CH2-CH2-C(=CH2)-CH3 | 10 | 16 | 0 | 0
13DECYC6 | 1,3-Diethyl-Cyclohexane | ALK5 | 140.2658 | CH3-CH2-CH*-CH2-CH2-CH2-CH(CH2-CH3)-CH2* | 10 | 20 | 0 | 0
14DECYC6 | 1,4-Diethyl-Cyclohexane | ALK5 | 140.2658 | CH3-CH2-CH*-CH2-CH2-CH(CH2-CH3)-CH2-CH2* | 10 | 20 | 0 | 0
1M3IPCY6 | 1-Methyl-3-Isopropyl Cyclohexane | ALK5 | 140.2658 | CH3-CH*-CH2-CH2-CH2-CH(CH2*)-CH(CH3)-CH3 | 10 | 20 | 0 | 0
C4-CYCC6 | Butyl Cyclohexane | ALK5 | 140.2658 | CH3-CH2-CH2-CH2-CH*-CH2-CH2-CH2-CH2-CH2* | 10 | 20 | 0 | 0
IC4CC6 | isobutyl cyclohexane; (2-methylpropyl) cyclohexane | ALK5 | 140.2658 | CH3-CH(CH3)-CH2-CH*-CH2-CH2-CH2-CH2-CH2* | 10 | 20 | 0 | 0
SBUCC6 | sec-butyl cyclohexane | ALK5 | 140.2658 | CH3-CH2-CH(CH3)-CH*-CH2-CH2-CH2-CH2-CH2* | 10 | 20 | 0 | 0
1-C10E | 1-Decene | OLE1 | 140.2658 | CH2=CH-CH2-CH2-CH2-CH2-CH2-CH2-CH2-CH3 | 10 | 20 | 0 | 0
34E2-C6E | 3,4-Diethyl-2-Hexene | OLE4 | 140.2658 | CH3-CH=C(CH2-CH3)-CH(CH2-CH3)-CH2-CH3 | 10 | 20 | 0 | 0
C-5-C10E | Cis-5-Decene | OLE2 | 140.2658 | CH3-CH2-CH2-CH2-^CH=CH-vCH2-CH2-CH2-CH3 | 10 | 20 | 0 | 0
T-4-C10E | Trans-4-Decene | OLE2 | 140.2658 | CH3-CH2-CH2-^CH=CH-^CH2-CH2-CH2-CH2-CH3 | 10 | 20 | 0 | 0
N-C10 | n-Decane | ALK5 | 142.2817 | CH3-CH2-CH2-CH2-CH2-CH2-CH2-CH2-CH2-CH3 | 10 | 22 | 0 | 0
246TM-C7 | 2,4,6-Trimethyl Heptane | ALK5 | 142.2817 | CH3-CH(CH3)-CH2-CH(CH3)-CH2-CH(CH3)-CH3 | 10 | 22 | 0 | 0
24-DM-C8 | 2,4-Dimethyl Octane | ALK5 | 142.2817 | CH3-CH2-CH2-CH2-CH(CH3)-CH2-CH(CH3)-CH3 | 10 | 22 | 0 | 0
26DM-C8 | 2,6-Dimethyl Octane | ALK5 | 142.2817 | CH3-CH2-CH(CH3)-CH2-CH2-CH2-CH(CH3)-CH3 | 10 | 22 | 0 | 0
2-ME-C9 | 2-Methyl Nonane | ALK5 | 142.2817 | CH3-CH2-CH2-CH2-CH2-CH2-CH2-CH(CH3)-CH3 | 10 | 22 | 0 | 0
34-DE-C6 | 3,4-Diethyl Hexane | ALK5 | 142.2817 | CH3-CH2-CH(CH2-CH3)-CH(CH2-CH3)-CH2-CH3 | 10 | 22 | 0 | 0
3-ME-C9 | 3-Methyl Nonane | ALK5 | 142.2817 | CH3-CH2-CH2-CH2-CH2-CH2-CH(CH3)-CH2-CH3 | 10 | 22 | 0 | 0
4-ME-C9 | 4-Methyl Nonane | ALK5 | 142.2817 | CH3-CH2-CH2-CH2-CH2-CH(CH3)-CH2-CH2-CH3 | 10 | 22 | 0 | 0
4-PR-C7 | 4-Propyl Heptane | ALK5 | 142.2817 | CH3-CH2-CH2-CH(CH2-CH2-CH3)-CH2-CH2-CH3 | 10 | 22 | 0 | 0
244TM-C7 | 2,4,4-trimethylheptane | ALK5 | 142.2817 | CH3-CH2-CH2-C(CH3)(CH3)-CH2-CH(CH3)-CH3 | 10 | 22 | 0 | 0
255TM-C7 | 2,5,5-trimethylheptane | ALK5 | 142.2817 | CH3-CH2-C(CH3)(CH3)-CH2-CH2-CH(CH3)-CH3 | 10 | 22 | 0 | 0
33DM-C8 | 3,3-dimethyloctane | ALK5 | 142.2817 | CH3-CH2-CH2-CH2-CH2-C(CH3)(CH3)-CH2-CH3 | 10 | 22 | 0 | 0
44DM-C8 | 4,4-dimethyloctane | ALK5 | 142.2817 | CH3-CH2-CH2-CH2-C(CH3)(CH3)-CH2-CH2-CH3 | 10 | 22 | 0 | 0
22DM-C8 | 2,2-dimethyloctane | ALK5 | 142.2817 | CH3-CH2-CH2-CH2-CH2-CH2-C(CH3)(CH3)-CH3 | 10 | 22 | 0 | 0
224TM-C7 | 2,2,4-trimethylheptane | ALK5 | 142.2817 | CH3-CH2-CH2-CH(CH3)-CH2-C(CH3)(CH3)-CH3 | 10 | 22 | 0 | 0
225TM-C7 | 2,2,5-trimethylheptane | ALK5 | 142.2817 | CH3-CH2-CH(CH3)-CH2-CH2-C(CH3)(CH3)-CH3 | 10 | 22 | 0 | 0
236TM-C7 | 2,3,6-trimethylheptane | ALK5 | 142.2817 | CH3-CH(CH3)-CH2-CH2-CH(CH3)-CH(CH3)-CH3 | 10 | 22 | 0 | 0
23DM-C8 | 2,3-dimethyloctane | ALK5 | 142.2817 | CH3-CH2-CH2-CH2-CH2-CH(CH3)-CH(CH3)-CH3 | 10 | 22 | 0 | 0
25DM-C8 | 2,5-dimethyloctane | ALK5 | 142.2817 | CH3-CH2-CH2-CH(CH3)-CH2-CH2-CH(CH3)-CH3 | 10 | 22 | 0 | 0
2M3E-C7 | 2-methyl-3-ethylheptane | ALK5 | 142.2817 | CH3-CH2-CH2-CH2-CH(CH2-CH3)-CH(CH3)-CH3 | 10 | 22 | 0 | 0
4ET-C8 | 4-ethyloctane | ALK5 | 142.2817 | CH3-CH2-CH2-CH2-CH(CH2-CH3)-CH2-CH2-CH3 | 10 | 22 | 0 | 0
ANETHOL | anethol (p-propenyl-anisole) | STYRS | 148.2017 | CH3-CH=CH-aC*-aCH-aCH-aC(O-CH3)-aCH-aCH* | 10 | 12 | 1 | 0
CAMPHOR | Camphor | KET2 | 152.2334 | CH3-C*1(CH3)-CH*2-CH2-CH2-C*1(CH3)-CO-CH2*2 | 10 | 16 | 1 | 0
CITRNLOL | Citronellol (3,7-dimethy-6-octen-1-ol) | OLEP | 154.2493 | CH3-C(CH3)=CH-CH2-CH2-CH(CH3)-CH2-CH2-OH | 10 | 18 | 1 | 0
ATRPNEOL | a-terpineol | OLEP | 154.2493 | CH3-C*=CH-CH2-CH(CH2-CH2*)-C(CH3)(CH3)-OH | 10 | 18 | 1 | 0
HYCITRLL | Hydroxycitronellal | RCHO | 154.2493 | CH3-CH(CH2-CHO)-CH2-CH2-CH2-C(CH3)(CH3)-OH | 10 | 18 | 1 | 0
MENTHOL | menthol | ALK5 | 156.2652 | CH3-CH(CH3)-CH*-CH2-CH2-CH(CH3)-CH2-CH*-OH | 10 | 20 | 1 | 0
LINALOOL | Linalool | OLEP | 156.2652 | CH2=CH-C(CH3)(OH)-CH2-CH2-CH=C(CH3)-CH3 | 10 | 20 | 1 | 0
C10-K-2 | 2-Decanone | KET2 | 156.2652 | CH3-CH2-CH2-CH2-CH2-CH2-CH2-CH2-CO-CH3 | 10 | 20 | 1 | 0
I-C10-OH | 8-Methyl-1-Nonanol (Isodecyl Alcohol) | ALK5 | 158.2811 | CH3-CH(CH3)-CH2-CH2-CH2-CH2-CH2-CH2-CH2-OH | 10 | 22 | 1 | 0
1-C10-OH | 1-decanol | ALK5 | 158.2811 | CH3-CH2-CH2-CH2-CH2-CH2-CH2-CH2-CH2-CH2-OH | 10 | 22 | 1 | 0
37M1C8L | 3,7-dimethyl-1-octanol | ALK5 | 158.2811 | CH3-CH(CH3)-CH2-CH2-CH2-CH(CH3)-CH2-CH2-OH | 10 | 22 | 1 | 0
C5-O-C5 | Di-n-Pentyl Ether | ALK5 | 158.2811 | CH3-CH2-CH2-CH2-CH2-O-CH2-CH2-CH2-CH2-CH3 | 10 | 22 | 1 | 0
12DACBEN | 1,2-Diacetyl benzene | BENX | 162.1852 | CH3-CO-aC*-aCH-aCH-aCH-aCH-aC*-CO-CH3 | 10 | 10 | 2 | 0
24MC6ACT | 2,4-Dimethylhexyl Acetate | ALK6 | 172.2646 | CH3-CH2-CH(CH3)-CH2-CH(CH3)-CH2-O-CO-CH3 | 10 | 20 | 2 | 0
2ETHXACT | 2-Ethyl-Hexyl Acetate | ALK6 | 172.2646 | CH3-CH2-CH2-CH2-CH(CH2-CH3)-CH2-O-CO-CH3 | 10 | 20 | 2 | 0
34MC6ACT | 3,4-Dimethylhexyl Acetate | ALK6 | 172.2646 | CH3-CH2-CH(CH3)-CH(CH3)-CH2-CH2-O-CO-CH3 | 10 | 20 | 2 | 0
35MC6ACT | 3,5-Dimethylhexyl Acetate | ALK6 | 172.2646 | CH3-CO-O-CH2-CH2-CH(CH3)-CH2-CH(CH3)-CH3 | 10 | 20 | 2 | 0
3EC6-ACT | 3-Ethylhexyl Acetate | ALK6 | 172.2646 | CH3-CH2-CH2-CH(CH2-CH3)-CH2-CH2-O-CO-CH3 | 10 | 20 | 2 | 0
3MC7-ACT | 3-Methylheptyl Aceate | ALK6 | 172.2646 | CH3-CH2-CH2-CH2-CH(CH3)-CH2-CH2-O-CO-CH3 | 10 | 20 | 2 | 0
45MC6ACT | 4,5-Dimethylhexyl Acetate | ALK6 | 172.2646 | CH3-CO-O-CH2-CH2-CH2-CH(CH3)-CH(CH3)-CH3 | 10 | 20 | 2 | 0
4MC7-ACT | 4-Methylheptyl Acetate | ALK6 | 172.2646 | CH3-CH2-CH2-CH(CH3)-CH2-CH2-CH2-O-CO-CH3 | 10 | 20 | 2 | 0
5MC7-ACT | 5-Methylheptyl Aceate | ALK6 | 172.2646 | CH3-CH2-CH(CH3)-CH2-CH2-CH2-CH2-O-CO-CH3 | 10 | 20 | 2 | 0
NC8-ACET | n-Octyl Acetate | ALK6 | 172.2646 | CH3-CH2-CH2-CH2-CH2-CH2-CH2-CH2-O-CO-CH3 | 10 | 20 | 2 | 0
MEC9OAT | methyl nonanoate | ALK6 | 172.2646 | CH3-CH2-CH2-CH2-CH2-CH2-CH2-CH2-CO-O-CH3 | 10 | 20 | 2 | 0
GERANIOL | Geraniol | OLEP | 172.2646 | CH3-C(CH3)=CH-CH2-CH2-C(CH3)=CH-CH2-OH | 10 | 20 | 2 | 0
EGEHE | 2-(2-Ethylhexyloxy) Ethanol | ALK6 | 174.2805 | CH3-CH2-CH2-CH2-CH(CH2-CH3)-CH2-O-CH2-CH2-OH | 10 | 22 | 2 | 0
PRPARABN | propylparaben | XYNL | 180.2005 | CH3-CH2-CH2-O-CO-aC*-aCH-aCH-aC(OH)-aCH-aCH* | 10 | 12 | 3 | 0
DGHE | 2-(2-Hexyloxyethoxy) Ethanol | ALK6 | 190.2799 | CH3-CH2-CH2-CH2-CH2-CH2-O-CH2-CH2-O-CH2-CH2-OH | 10 | 22 | 3 | 0
DBNP | glycol ether dpnb {1-(2-butoxy-1-methylethoxy)-2-propanol} | ALK6 | 190.2799 | CH3-CH2-CH2-CH2-O-CH2-CH(CH3)-O-CH2-CH(CH3)-OH | 10 | 22 | 3 | 0
DGBEA | 2-(2-Butoxyethoxy) ethyl acetate | ALK6 | 204.2634 | CH3-CH2-CH2-CH2-O-CH2-CH2-O-CH2-CH2-O-CO-CH3 | 10 | 20 | 4 | 0
TGBE | 2-[2-(2-Butoxyethoxy) ethoxy] Ethanol | ALK6 | 206.2793 | CH3-CH2-CH2-CH2-O-CH2-CH2-O-CH2-CH2-O-CH2-CH2-OH | 10 | 22 | 4 | 0
TPRGOME | Tripropylene Glycol Monomethyl Ether | ALK6 | 206.2793 | CH3-O-CH2-CH(CH3)-O-CH2-CH(CH3)-O-CH2-CH(CH3)-OH | 10 | 22 | 4 | 0
1ME-NAPH | 1-methyl naphthalene | NAPS | 142.1971 | CH3-aC*1-aCH-aCH-aCH-aC*2-aCH-aCH-aCH-aCH-aC*21 | 11 | 10 | 0 | 0
2ME-NAPH | 2-methyl naphthalene | NAPS | 142.1971 | CH3-aC*1-aCH-aCH-aC*2-aCH-aCH-aCH-aCH-aC*2-aCH*1 | 11 | 10 | 0 | 0
N-C5-BEN | n-pentyl benzene | ARO2 | 148.2447 | CH3-CH2-CH2-CH2-CH2-aC*-aCH-aCH-aCH-aCH-aCH* | 11 | 16 | 0 | 0
P-C4-TOL | 1-methyl-4-n-butylbenzene | ARO2 | 148.2447 | CH3-CH2-CH2-CH2-aC*-aCH-aCH-aC(CH3)-aCH-aCH* | 11 | 16 | 0 | 0
O-C4-TOL | 1-butyl-2-methyl benzene | ARO2 | 148.2447 | CH3-CH2-CH2-CH2-aC*-aCH-aCH-aCH-aCH-aC*-CH3 | 11 | 16 | 0 | 0
OETC3BEN | 1-ethyl-2-n-propyl benzene | ARO2 | 148.2447 | CH3-CH2-CH2-aC*-aCH-aCH-aCH-aCH-aC*-CH2-CH3 | 11 | 16 | 0 | 0
OTBU-TOL | o-tert-butyl toluene; 1-(1,1-dimethylethyl)-2-methyl benzene | ARO2 | 148.2447 | CH3-C(CH3)(CH3)-aC*-aCH-aCH-aCH-aCH-aC*-CH3 | 11 | 16 | 0 | 0
M-C4-TOL | 1-methyl-3-n-butyl benzene | ARO2 | 148.2447 | CH3-CH2-CH2-CH2-aC*-aCH-aCH-aCH-aC(CH3)-aCH* | 11 | 16 | 0 | 0
PIC4-TOL | p-isobutyl toluene; 1-methyl-4-(2-methylpropyl) benzene | ARO2 | 148.2447 | CH3-CH(CH3)-CH2-aC*-aCH-aCH-aC(CH3)-aCH-aCH* | 11 | 16 | 0 | 0
3M12ETBN | 1,3-diethyl-2-methyl Benzene | ARO2 | 148.2447 | CH3-CH2-aC*-aCH-aCH-aCH-aC(CH2-CH3)-aC*-CH3 | 11 | 16 | 0 | 0
4M12ETBN | 1,2-diethyl-4-methyl benzene | ARO2 | 148.2447 | CH3-CH2-aC*-aCH-aCH-aC(CH3)-aCH-aC*-CH2-CH3 | 11 | 16 | 0 | 0
13M5PBEN | 1,3-dimethyl-5-propylbenzene | ARO2 | 148.2447 | CH3-CH2-CH2-aC*-aCH-aC(CH3)-aCH-aC(CH3)-aCH* | 11 | 16 | 0 | 0
12345BEN | pentamethyl benzene | ARO2 | 148.2447 | CH3-aC*-aCH-aC(CH3)-aC(CH3)-aC(CH3)-aC*-CH3 | 11 | 16 | 0 | 0
1M35ETBN | 1-methyl-3,5-diethyl benzene | ARO2 | 148.2447 | CH3-CH2-aC*-aCH-aC(CH3)-aCH-aC(CH2-CH3)-aCH* | 11 | 16 | 0 | 0
13E5MCC6 | 1,3-Diethyl-5-Methyl Cyclohexane | ALK5 | 154.2924 | CH3-CH2-CH*-CH2-CH(CH3)-CH2-CH(CH2-CH3)-CH2* | 11 | 22 | 0 | 0
1E2PCYC6 | 1-Ethyl-2-Propyl Cyclohexane | ALK5 | 154.2924 | CH3-CH2-CH2-CH*-CH2-CH2-CH2-CH2-CH*-CH2-CH3 | 11 | 22 | 0 | 0
C5-CYCC6 | Pentyl Cyclohexane | ALK5 | 154.2924 | CH3-CH2-CH2-CH2-CH2-CH*-CH2-CH2-CH2-CH2-CH2* | 11 | 22 | 0 | 0
1-C11E | 1-Undecene | OLE1 | 154.2924 | CH2=CH-CH2-CH2-CH2-CH2-CH2-CH2-CH2-CH2-CH3 | 11 | 22 | 0 | 0
T-5-C11E | Trans-5-Undecene | OLE2 | 154.2924 | CH3-CH2-CH2-CH2-^CH=CH-^CH2-CH2-CH2-CH2-CH3 | 11 | 22 | 0 | 0
N-C11 | n-Undecane | ALK5 | 156.3083 | CH3-CH2-CH2-CH2-CH2-CH2-CH2-CH2-CH2-CH2-CH3 | 11 | 24 | 0 | 0
2346TMC7 | 2,3,4,6-Tetramethyl Heptane | ALK5 | 156.3083 | CH3-CH(CH3)-CH2-CH(CH3)-CH(CH3)-CH(CH3)-CH3 | 11 | 24 | 0 | 0
26DM-C9 | 2,6-Dimethyl Nonane | ALK5 | 156.3083 | CH3-CH2-CH2-CH(CH3)-CH2-CH2-CH2-CH(CH3)-CH3 | 11 | 24 | 0 | 0
35-DE-C7 | 3,5-Diethyl Heptane | ALK5 | 156.3083 | CH3-CH2-CH(CH2-CH3)-CH2-CH(CH2-CH3)-CH2-CH3 | 11 | 24 | 0 | 0
3-ME-C10 | 3-Methyl Decane | ALK5 | 156.3083 | CH3-CH2-CH2-CH2-CH2-CH2-CH2-CH(CH3)-CH2-CH3 | 11 | 24 | 0 | 0
4-ME-C10 | 4-Methyl Decane | ALK5 | 156.3083 | CH3-CH2-CH2-CH2-CH2-CH2-CH(CH3)-CH2-CH2-CH3 | 11 | 24 | 0 | 0
2ETHXACR | 2-Ethyl-Hexyl Acrylate | OLEP | 184.2753 | CH2=CH-CO-O-CH2-CH(CH2-CH3)-CH2-CH2-CH2-CH3 | 11 | 20 | 2 | 0
235M6ACT | 2,3,5-Teimethylhexyl Acetate | ALK6 | 186.2912 | CH3-CO-O-CH2-CH(CH3)-CH(CH3)-CH2-CH(CH3)-CH3 | 11 | 22 | 2 | 0
23MC7ACT | 2,3-Dimethylheptyl Acetate | ALK6 | 186.2912 | CH3-CH2-CH2-CH2-CH(CH3)-CH(CH3)-CH2-O-CO-CH3 | 11 | 22 | 2 | 0
24MC7ACT | 2,4-Dimethylheptyl Acetate | ALK6 | 186.2912 | CH3-CH2-CH2-CH(CH3)-CH2-CH(CH3)-CH2-O-CO-CH3 | 11 | 22 | 2 | 0
25MC7ACT | 2,5-Dimethylheptyl Acetate | ALK6 | 186.2912 | CH3-CH2-CH(CH3)-CH2-CH2-CH(CH3)-CH2-O-CO-CH3 | 11 | 22 | 2 | 0
2MC8-ACT | 2-Methyloctyl Acetate | ALK6 | 186.2912 | CH3-CH2-CH2-CH2-CH2-CH2-CH(CH3)-CH2-O-CO-CH3 | 11 | 22 | 2 | 0
35MC7ACT | 3,5-Dimethylheptyl Acetate | ALK6 | 186.2912 | CH3-CH2-CH(CH3)-CH2-CH(CH3)-CH2-CH2-O-CO-CH3 | 11 | 22 | 2 | 0
36MC7ACT | 3,6-Dimethylheptyl Acetate | ALK6 | 186.2912 | CH3-CO-O-CH2-CH2-CH(CH3)-CH2-CH2-CH(CH3)-CH3 | 11 | 22 | 2 | 0
3EC7-ACT | 3-Ethylheptyl Acetate | ALK6 | 186.2912 | CH3-CH2-CH2-CH2-CH(CH2-CH3)-CH2-CH2-O-CO-CH3 | 11 | 22 | 2 | 0
45MC7ACT | 4,5-Dimethylheptyl Acetate | ALK6 | 186.2912 | CH3-CH2-CH(CH3)-CH(CH3)-CH2-CH2-CH2-O-CO-CH3 | 11 | 22 | 2 | 0
46MC7ACT | 4,6-Dimethylheptyl Acetate | ALK6 | 186.2912 | CH3-CO-O-CH2-CH2-CH2-CH(CH3)-CH2-CH(CH3)-CH3 | 11 | 22 | 2 | 0
4MC8-ACT | 4-Methyloctyl Acetate | ALK6 | 186.2912 | CH3-CH2-CH2-CH2-CH(CH3)-CH2-CH2-CH2-O-CO-CH3 | 11 | 22 | 2 | 0
5MC8-ACT | 5-Methyloctyl Acetate | ALK6 | 186.2912 | CH3-CH2-CH2-CH(CH3)-CH2-CH2-CH2-CH2-O-CO-CH3 | 11 | 22 | 2 | 0
NC9-ACET | n-Nonyl Acetate | ALK6 | 186.2912 | CH3-CH2-CH2-CH2-CH2-CH2-CH2-CH2-CH2-O-CO-CH3 | 11 | 22 | 2 | 0
MEC10OAT | methyl decanoate | ALK6 | 186.2912 | CH3-CH2-CH2-CH2-CH2-CH2-CH2-CH2-CH2-CO-O-CH3 | 11 | 22 | 2 | 0
23-DMN | 2,3-Dimethyl Naphthalene | NAPS | 156.2237 | CH3-aC*1-aCH-aC*2-aCH-aCH-aCH-aCH-aC*2-aCH-aC*1-CH3 | 12 | 12 | 0 | 0
1ET-NAPH | 1-ethyl naphthalene | NAPS | 156.2237 | CH3-CH2-aC*1-aCH-aCH-aCH-aC*2-aCH-aCH-aCH-aCH-aC*21 | 12 | 12 | 0 | 0
N-C6-BEN | n-Hexyl benzene | ARO2 | 162.2713 | CH3-CH2-CH2-CH2-CH2-CH2-aC*-aCH-aCH-aCH-aCH-aCH* | 12 | 18 | 0 | 0
ODIPRBEN | 1,2 diisopropyl benzene | ARO2 | 162.2713 | CH3-CH(CH3)-aC*-aCH-aCH-aCH-aCH-aC*-CH(CH3)-CH3 | 12 | 18 | 0 | 0
1NB2IPBN | 1-butyl-2-isopropyl benzene | ARO2 | 162.2713 | CH3-CH2-CH2-aC*-aCH-aCH-aCH-aCH-aC*-CH(CH3)-CH3 | 12 | 18 | 0 | 0
ODC3-BEN | 1,3-di-n-propyl benzene | ARO2 | 162.2713 | CH3-CH2-CH2-aC*-aCH-aCH-aCH-aCH-aC*-CH2-CH2-CH3 | 12 | 18 | 0 | 0
PDIPRBEN | 1,4 di-isopropyl benzene | ARO2 | 162.2713 | CH3-CH(CH3)-aC*-aCH-aCH-aC(CH(CH3)-CH3)-aCH-aCH* | 12 | 18 | 0 | 0
MDIPRBEN | 3-isopropyl cumene; 1,3-di-isopropyl benzene | ARO2 | 162.2713 | CH3-CH(CH3)-aC*-aCH-aCH-aCH-aC(CH(CH3)-CH3)-aCH* | 12 | 18 | 0 | 0
123ETBN | 1,2,3-triethyl benzene | ARO2 | 162.2713 | CH3-CH2-aC*-aCH-aCH-aCH-aC(CH2-CH3)-aC*-CH2-CH3 | 12 | 18 | 0 | 0
124ETBN | 1,2,4-triethyl benzene | ARO2 | 162.2713 | CH3-CH2-aC*-aCH-aCH-aC(CH2-CH3)-aC(CH2-CH3)-aCH* | 12 | 18 | 0 | 0
135ETBN | 1,3,5-triethyl benzene | ARO2 | 162.2713 | CH3-CH2-aC*-aCH-aC(CH2-CH3)-aCH-aC(CH2-CH3)-aCH* | 12 | 18 | 0 | 0
TBUMXYL | 1-(1,1-dimethylethyl)-3,5-dimethylbenzene | ARO2 | 162.2713 | CH3-C(CH3)(CH3)-aC*-aCH-aC(CH3)-aCH-aC(CH3)-aCH* | 12 | 18 | 0 | 0
HMB | hexamethyl benzene | ARO2 | 162.2713 | CH3-aC*-aC(CH3)-aC(CH3)-aC(CH3)-aC(CH3)-aC*-CH3 | 12 | 18 | 0 | 0
135ECYC6 | 1,3,5-Triethyl Cyclohexane | ALK6 | 168.319 | CH3-CH2-CH*-CH2-CH(CH2-CH3)-CH2-CH(CH2-CH3)-CH2* | 12 | 24 | 0 | 0
1M4C5CY6 | 1-Methyl-4-Pentyl Cyclohexane | ALK6 | 168.319 | CH3-CH2-CH2-CH2-CH2-CH*-CH2-CH2-CH(CH3)-CH2-CH2* | 12 | 24 | 0 | 0
C6-CYCC6 | Hexyl Cyclohexane | ALK6 | 168.319 | CH3-CH2-CH2-CH2-CH2-CH2-CH*-CH2-CH2-CH2-CH2-CH2* | 12 | 24 | 0 | 0
1-C12E | 1-Dodecene | OLE2 | 168.319 | CH2=CH-CH2-CH2-CH2-CH2-CH2-CH2-CH2-CH2-CH2-CH3 | 12 | 24 | 0 | 0
T-5-C12E | Trans-5-Dodecene | OLE2 | 168.319 | CH3-CH2-CH2-CH2-^CH=CH-^CH2-CH2-CH2-CH2-CH2-CH3 | 12 | 24 | 0 | 0
N-C12 | n-Dodecane | ALK6 | 170.3348 | CH3-CH2-CH2-CH2-CH2-CH2-CH2-CH2-CH2-CH2-CH2-CH3 | 12 | 26 | 0 | 0
2357TMC8 | 2,3,5,7-Tetramethyl Octane | ALK6 | 170.3348 | CH3-CH(CH3)-CH2-CH(CH3)-CH2-CH(CH3)-CH(CH3)-CH3 | 12 | 26 | 0 | 0
36-DE-C8 | 2,6-Diethyl Octane | ALK6 | 170.3348 | CH3-CH2-CH(CH2-CH3)-CH2-CH2-CH(CH2-CH3)-CH2-CH3 | 12 | 26 | 0 | 0
36DM-C10 | 3,6-Dimethyl Decane | ALK6 | 170.3348 | CH3-CH2-CH2-CH2-CH(CH3)-CH2-CH2-CH(CH3)-CH2-CH3 | 12 | 26 | 0 | 0
3-ME-C11 | 3-Methyl Undecane | ALK6 | 170.3348 | CH3-CH2-CH2-CH2-CH2-CH2-CH2-CH2-CH(CH3)-CH2-CH3 | 12 | 26 | 0 | 0
5-ME-C11 | 5-Methyl Undecane | ALK6 | 170.3348 | CH3-CH2-CH2-CH2-CH2-CH2-CH(CH3)-CH2-CH2-CH2-CH3 | 12 | 26 | 0 | 0
IBHK | 2,6,8-trimethyl-4-nonanone; Isobutyl heptyl ketone | KET2 | 184.3184 | CH3-CH(CH3)-CH2-CO-CH2-CH(CH3)-CH2-CH(CH3)-CH3 | 12 | 24 | 1 | 0
268M4C9L | Trimethylnonanolthreoerythro; 2,6,8-Trimethyl-4-nonanol | ALK6 | 186.3342 | CH3-CH(CH3)-CH2-CH(CH3)-CH2-CH(OH)-CH2-CH(CH3)-CH3 | 12 | 26 | 1 | 0
36MC8ACT | 3,6-Dimethyloctyl Acetate | ALK6 | 200.3178 | CH3-CH2-CH(CH3)-CH2-CH2-CH(CH3)-CH2-CH2-O-CO-CH3 | 12 | 24 | 2 | 0
3IPC7ACT | 3-Isopropylheptyl Acetate | ALK6 | 200.3178 | CH3-CH2-CH2-CH2-CH(CH2-CH2-O-CO-CH3)-CH(CH3)-CH3 | 12 | 24 | 2 | 0
46MC8ACT | 4,6-Dimethyloctyl Acetate | ALK6 | 200.3178 | CH3-CH2-CH(CH3)-CH2-CH(CH3)-CH2-CH2-CH2-O-CO-CH3 | 12 | 24 | 2 | 0
MEC11OAT | methyl undecanoate | ALK6 | 200.3178 | CH3-CH2-CH2-CH2-CH2-CH2-CH2-CH2-CH2-CH2-CO-O-CH3 | 12 | 24 | 2 | 0
TEXANOL2 | 1-Hydroxy-2,2,4-Trimethylpentyl-3-Isobutyrate | ALK6 | 216.3172 | CH3-CH(CH3)-CO-O-CH(CH(CH3)-CH3)-C(CH3)(CH3)-CH2-OH | 12 | 24 | 3 | 0
TEXANOL1 | 3-Hydroxy-2,2,4-Trimethylpentyl-1-Isobutyrate | ALK6 | 216.3172 | CH3-CH(CH3)-CO-O-CH2-C(CH3)(CH3)-CH(OH)-CH(CH3)-CH3 | 12 | 24 | 3 | 0
DG2EHE | diethylene glycol mono(2-ethylhexyl) ether | ALK6 | 218.333 | CH3-CH2-CH2-CH2-CH(CH2-CH3)-CH2-O-CH2-CH2-O-CH2-CH2-OH | 12 | 26 | 3 | 0
DET-PTHT | Diethyl Phthalate | BENX | 222.2372 | CH3-CH2-O-CO-aC*-aCH-aCH-aCH-aCH-aC*-CO-O-CH2-CH3 | 12 | 14 | 4 | 0
DBE-10 | Dimethyl Sebacate | ALK6 | 230.3007 | CH3-O-CO-CH2-CH2-CH2-CH2-CH2-CH2-CH2-CH2-CO-O-CH3 | 12 | 22 | 4 | 0
DIPRADP | diisopropyl adipate | ALK6 | 230.3007 | CH3-CH(CH3)-O-CO-CH2-CH2-CH2-CH2-CO-O-CH(CH3)-CH3 | 12 | 22 | 4 | 0
TETRAGBE | 3,6,9,12-Tetraoxahexadecan-1-ol | ALK6 | 250.3318 | CH3-CH2-CH2-CH2-O-CH2-CH2-O-CH2-CH2-O-CH2-CH2-O-CH2-CH2-OH | 12 | 26 | 5 | 0
TETCITRA | triethyl citrate | ALK6 | 276.283 | CH3-CH2-O-CO-CH2-C(OH)(CH2-CO-O-CH2-CH3)-CO-O-CH2-CH3 | 12 | 20 | 7 | 0
N-C7-BEN | n-heptyl benzene | ARO2 | 176.2979 | CH3-CH2-CH2-CH2-CH2-CH2-CH2-aC*-aCH-aCH-aCH-aCH-aCH* | 13 | 20 | 0 | 0
1NB3IPBN | 1-butyl-3-isopropyl benzene | ARO2 | 176.2979 | CH3-CH2-CH2-CH2-aC*-aCH-aCH-aCH-aC(CH(CH3)-CH3)-aCH* | 13 | 20 | 0 | 0
1NB4IPBN | 1-butyl-4-isopropyl benzene | ARO2 | 176.2979 | CH3-CH2-CH2-CH2-aC*-aCH-aCH-aC(CH(CH3)-CH3)-aCH-aCH* | 13 | 20 | 0 | 0
1P26ETBN | 1-propyl-2,3-diethyl benzene | ARO2 | 176.2979 | CH3-CH2-CH2-aC*-aCH-aCH-aCH-aC(CH2-CH3)-aC*-CH2-CH3 | 13 | 20 | 0 | 0
4P12ETBN | 1,2-diethyl-4-propyl benzene | ARO2 | 176.2979 | CH3-CH2-CH2-aC*-aCH-aCH-aC(CH2-CH3)-aC(CH2-CH3)-aCH* | 13 | 20 | 0 | 0
1P35ETBN | 1-propyl-3,5-diethyl benzene | ARO2 | 176.2979 | CH3-CH2-CH2-aC*-aCH-aC(CH2-CH3)-aCH-aC(CH2-CH3)-aCH* | 13 | 20 | 0 | 0
13E5PCC6 | 1,3-Diethyl-5-Propyl Cyclohexane | ALK6 | 182.3455 | CH3-CH2-CH2-CH*-CH2-CH(CH2-CH3)-CH2-CH(CH2-CH3)-CH2* | 13 | 26 | 0 | 0
1M2C6CC6 | 1-Methyl-2-Hexyl-Cyclohexane | ALK6 | 182.3455 | CH3-CH2-CH2-CH2-CH2-CH2-CH*-CH2-CH2-CH2-CH2-CH*-CH3 | 13 | 26 | 0 | 0
C7-CYCC6 | Heptyl Cyclohexane | ALK6 | 182.3455 | CH3-CH2-CH2-CH2-CH2-CH2-CH2-CH*-CH2-CH2-CH2-CH2-CH2* | 13 | 26 | 0 | 0
1-C13E | 1-Tridecene | OLE2 | 182.3455 | CH2=CH-CH2-CH2-CH2-CH2-CH2-CH2-CH2-CH2-CH2-CH2-CH3 | 13 | 26 | 0 | 0
T-5-C13E | Trans-5-Tridecene | OLE2 | 182.3455 | CH3-CH2-CH2-CH2-^CH=CH-^CH2-CH2-CH2-CH2-CH2-CH2-CH3 | 13 | 26 | 0 | 0
N-C13 | n-Tridecane | ALK6 | 184.3614 | CH3-CH2-CH2-CH2-CH2-CH2-CH2-CH2-CH2-CH2-CH2-CH2-CH3 | 13 | 28 | 0 | 0
236M4IC7 | 2,3,6-Trimethyl 4-Isopropyl Heptane | ALK6 | 184.3614 | CH3-CH(CH3)-CH2-CH(CH(CH3)-CH3)-CH(CH3)-CH(CH3)-CH3 | 13 | 28 | 0 | 0
2468TMC9 | 2,4,6,8-Tetramethyl Nonane | ALK6 | 184.3614 | CH3-CH(CH3)-CH2-CH(CH3)-CH2-CH(CH3)-CH2-CH(CH3)-CH3 | 13 | 28 | 0 | 0
36DM-C11 | 3,6-Dimethyl Undecane | ALK6 | 184.3614 | CH3-CH2-CH2-CH2-CH2-CH(CH3)-CH2-CH2-CH(CH3)-CH2-CH3 | 13 | 28 | 0 | 0
37-DE-C9 | 3,7-Diethyl Nonane | ALK6 | 184.3614 | CH3-CH2-CH(CH2-CH3)-CH2-CH2-CH2-CH(CH2-CH3)-CH2-CH3 | 13 | 28 | 0 | 0
3-ME-C12 | 3-Methyl Dodecane | ALK6 | 184.3614 | CH3-CH2-CH2-CH2-CH2-CH2-CH2-CH2-CH2-CH(CH3)-CH2-CH3 | 13 | 28 | 0 | 0
5-ME-C12 | 5-Methyl Dodecane | ALK6 | 184.3614 | CH3-CH2-CH2-CH2-CH2-CH2-CH2-CH(CH3)-CH2-CH2-CH2-CH3 | 13 | 28 | 0 | 0
IBRACRYL | Isobornyl Acrylate | OLEP | 208.2967 | CH2=CH-CO-O-CH*1-CH2-CH*2-CH2-CH2-C*1(CH3)-C*2(CH3)-CH3 | 13 | 20 | 2 | 0
357M8ACT | 3,5,7-Trimethyloctyl Acetate | ALK6 | 214.3443 | CH3-CO-O-CH2-CH2-CH(CH3)-CH2-CH(CH3)-CH2-CH(CH3)-CH3 | 13 | 26 | 2 | 0
3E6M8ACT | 3-Ethyl-6-Methyloctyl Acetate | ALK6 | 214.3443 | CH3-CH2-CH(CH3)-CH2-CH2-CH(CH2-CH3)-CH2-CH2-O-CO-CH3 | 13 | 26 | 2 | 0
47MC9ACT | 4,7-Dimethylnonyl Acetate | ALK6 | 214.3443 | CH3-CH2-CH(CH3)-CH2-CH2-CH(CH3)-CH2-CH2-CH2-O-CO-CH3 | 13 | 26 | 2 | 0
MELAURAT | methyl dodecanoate {methyl laurate} | ALK6 | 214.3443 | CH3-CH2-CH2-CH2-CH2-CH2-CH2-CH2-CH2-CH2-CH2-CO-O-CH3 | 13 | 26 | 2 | 0
TGLBE | tripropylene glycol n-butyl ether | ALK6 | 248.359 | CH3-CH2-CH2-CH2-O-CH2-CH(CH3)-O-CH2-CH(CH3)-O-CH(CH3)-CH2-OH | 13 | 28 | 4 | 0
N-C8-BEN | n-octyl benzene | ARO2 | 190.3245 | CH3-CH2-CH2-CH2-CH2-CH2-CH2-CH2-aC*-aCH-aCH-aCH-aCH-aCH* | 14 | 22 | 0 | 0
O-DBU-BN | 1,3-dibutyl benzene | ARO2 | 190.3245 | CH3-CH2-CH2-CH2-aC*-aCH-aCH-aCH-aC(CH2-CH2-CH2-CH3)-aCH* | 14 | 22 | 0 | 0
M-DBU-BN | 1,2-dibutyl benzene | ARO2 | 190.3245 | CH3-CH2-CH2-CH2-aC*-aCH-aCH-aCH-aCH-aC*-CH2-CH2-CH2-CH3 | 14 | 22 | 0 | 0
P-DBU-BN | 1,4-dibutyl benzene | ARO2 | 190.3245 | CH3-CH2-CH2-CH2-aC*-aCH-aCH-aC(CH2-CH2-CH2-CH3)-aCH-aCH* | 14 | 22 | 0 | 0
1ET23PBN | 1-ethyl-2,3-dipropyl benzene | ARO2 | 190.3245 | CH3-CH2-CH2-aC*-aCH-aCH-aCH-aC(CH2-CH3)-aC*-CH2-CH2-CH3 | 14 | 22 | 0 | 0
12P4ETBN | 1,2-dipropyl-4-ethyl benzene | ARO2 | 190.3245 | CH3-CH2-CH2-aC*-aCH-aCH-aC(CH2-CH3)-aCH-aC*-CH2-CH2-CH3 | 14 | 22 | 0 | 0
1E35PBN | 1-ethyl-3,5-dipropyl benzene | ARO2 | 190.3245 | CH3-CH2-CH2-aC*-aCH-aC(CH2-CH3)-aCH-aC(CH2-CH2-CH3)-aCH* | 14 | 22 | 0 | 0
13P5ECC6 | 1,3-Dipropyl-5-Ethyl Cyclohexane | ALK6 | 196.3721 | CH3-CH2-CH2-CH*-CH2-CH(CH2-CH3)-CH2-CH(CH2-CH2-CH3)-CH2* | 14 | 28 | 0 | 0
1M4C7CC6 | trans 1-Methyl-4-Heptyl Cyclohexane | ALK6 | 196.3721 | CH3-CH2-CH2-CH2-CH2-CH2-CH2-CH*-CH2-CH2-CH(CH3)-CH2-CH2* | 14 | 28 | 0 | 0
C8-CYCC6 | Octyl Cyclohexane | ALK6 | 196.3721 | CH3-CH2-CH2-CH2-CH2-CH2-CH2-CH2-CH*-CH2-CH2-CH2-CH2-CH2* | 14 | 28 | 0 | 0
1-C14E | 1-Tetradecene | OLE2 | 196.3721 | CH2=CH-CH2-CH2-CH2-CH2-CH2-CH2-CH2-CH2-CH2-CH2-CH2-CH3 | 14 | 28 | 0 | 0
T-5-C14E | Trans-5-Tetradecene | OLE2 | 196.3721 | CH3-CH2-CH2-CH2-^CH=CH-^CH2-CH2-CH2-CH2-CH2-CH2-CH2-CH3 | 14 | 28 | 0 | 0
N-C14 | n-Tetradecane | ALK6 | 198.388 | CH3-CH2-CH2-CH2-CH2-CH2-CH2-CH2-CH2-CH2-CH2-CH2-CH2-CH3 | 14 | 30 | 0 | 0
24568MC9 | 2,4,5,6,8-Pentamethyl Nonane | ALK6 | 198.388 | CH3-CH(CH3)-CH2-CH(CH3)-CH(CH3)-CH(CH3)-CH2-CH(CH3)-CH3 | 14 | 30 | 0 | 0
2M35IPC7 | 2-Methyl 3,5-Diisopropyl Heptane | ALK6 | 198.388 | CH3-CH2-CH(CH2-CH(CH(CH3)-CH3)-CH(CH3)-CH3)-CH(CH3)-CH3 | 14 | 30 | 0 | 0
37DM-C12 | 3,7-Dimethyl Dodecane | ALK6 | 198.388 | CH3-CH2-CH2-CH2-CH2-CH(CH3)-CH2-CH2-CH2-CH(CH3)-CH2-CH3 | 14 | 30 | 0 | 0
38DE-C10 | 3,8-Diethyl Decane | ALK6 | 198.388 | CH3-CH2-CH(CH2-CH3)-CH2-CH2-CH2-CH2-CH(CH2-CH3)-CH2-CH3 | 14 | 30 | 0 | 0
3-ME-C13 | 3-Methyl Tridecane | ALK6 | 198.388 | CH3-CH2-CH2-CH2-CH2-CH2-CH2-CH2-CH2-CH2-CH(CH3)-CH2-CH3 | 14 | 30 | 0 | 0
6-ME-C13 | 6-Methyl Tridecane | ALK6 | 198.388 | CH3-CH2-CH2-CH2-CH2-CH2-CH2-CH(CH3)-CH2-CH2-CH2-CH2-CH3 | 14 | 30 | 0 | 0
AMCINAML | amyl cinnamal | OLEA1 | 202.2921 | CH3-CH2-CH2-CH2-CH2-C(CHO)=CH-aC*-aCH-aCH-aCH-aCH-aCH* | 14 | 18 | 1 | 0
IBNMACRT | isobornyl methacrylate | OLEP | 222.3233 | CH2=C(CH3)-CO-O-CH*1-CH2-CH*2-CH2-CH2-C*1(CH3)-C*2(CH3)-CH3 | 14 | 22 | 2 | 0
2357M8AC | 2,3,5,7-Tetramethyloctyl Acetate | ALK6 | 228.3709 | CH3-CO-O-CH2-CH(CH3)-CH(CH3)-CH2-CH(CH3)-CH2-CH(CH3)-CH3 | 14 | 28 | 2 | 0
357M9ACT | 3,5,7-Trimethylnonyl Acetate | ALK6 | 228.3709 | CH3-CH2-CH(CH3)-CH2-CH(CH3)-CH2-CH(CH3)-CH2-CH2-O-CO-CH3 | 14 | 28 | 2 | 0
368M9ACT | 3,6,8-Trimethylnonyl Acetate | ALK6 | 228.3709 | CH3-CO-O-CH2-CH2-CH(CH3)-CH2-CH2-CH(CH3)-CH2-CH(CH3)-CH3 | 14 | 28 | 2 | 0
MEC13OAT | methyl tridecanoate | ALK6 | 228.3709 | CH3-CH2-CH2-CH2-CH2-CH2-CH2-CH2-CH2-CH2-CH2-CH2-CO-O-CH3 | 14 | 28 | 2 | 0
N-C9-BEN | n-nonyl benzene | ARO2 | 204.3511 | CH3-CH2-CH2-CH2-CH2-CH2-CH2-CH2-CH2-aC*-aCH-aCH-aCH-aCH-aCH* | 15 | 24 | 0 | 0
1BU3C5BN | 1-butyl-3-pentyl benzene | ARO2 | 204.3511 | CH3-CH2-CH2-CH2-CH2-aC*-aCH-aCH-aCH-aC(CH2-CH2-CH2-CH3)-aCH* | 15 | 24 | 0 | 0
1BU2C5BN | 1-butyl-2-pentyl benzene | ARO2 | 204.3511 | CH3-CH2-CH2-CH2-CH2-aC*-aCH-aCH-aCH-aCH-aC*-CH2-CH2-CH2-CH3 | 15 | 24 | 0 | 0
1BU4C5BN | 1-butyl-4-pentyl benzene | ARO2 | 204.3511 | CH3-CH2-CH2-CH2-CH2-aC*-aCH-aCH-aC(CH2-CH2-CH2-CH3)-aCH-aCH* | 15 | 24 | 0 | 0
123PRBEN | 1,2,3-tripropyl benzene | ARO2 | 204.3511 | CH3-CH2-CH2-aC*-aCH-aCH-aCH-aC(CH2-CH2-CH3)-aC*-CH2-CH2-CH3 | 15 | 24 | 0 | 0
124PRBEN | 1,2,4-tripropyl benzene | ARO2 | 204.3511 | CH3-CH2-CH2-aC*-aCH-aCH-aC(CH2-CH2-CH3)-aC(CH2-CH2-CH3)-aCH* | 15 | 24 | 0 | 0
135PRBEN | 1,3,5-tripropyl benzene | ARO2 | 204.3511 | CH3-CH2-CH2-aC*-aCH-aC(CH2-CH2-CH3)-aCH-aC(CH2-CH2-CH3)-aCH* | 15 | 24 | 0 | 0
A-FARNES | alpha-farnesene (mixed isomers) | SESQ | 204.3511 | CH2=CH-C(CH3)=CH-CH2-CH=C(CH3)-CH2-CH2-CH=C(CH3)-CH3 | 15 | 24 | 0 | 0
B-FARNES | beta-farnesene (mixed isomers) | SESQ | 204.3511 | CH2=CH-C(=CH2)-CH2-CH2-CH=C(CH3)-CH2-CH2-CH=C(CH3)-CH3 | 15 | 24 | 0 | 0
B-CARYOP | beta-caryophyllene | SESQ | 204.3511 | CH2=C*1-CH2-CH2-CH=C(CH3)-CH2-CH2-CH*2-CH*1-CH2-C*2(CH3)-CH3 | 15 | 24 | 0 | 0
135PCYC6 | 1,3,5-Tripropyl Cyclohexane | ALK6 | 210.3987 | CH3-CH2-CH2-CH*-CH2-CH(CH2-CH2-CH3)-CH2-CH(CH2-CH2-CH3)-CH2* | 15 | 30 | 0 | 0
1M2C8CC6 | 1-Methyl-2-Octyl Cyclohexane | ALK6 | 210.3987 | CH3-CH2-CH2-CH2-CH2-CH2-CH2-CH2-CH*-CH2-CH2-CH2-CH2-CH*-CH3 | 15 | 30 | 0 | 0
C9-CYCC6 | Nonyl Cyclohexane | ALK6 | 210.3987 | CH3-CH2-CH2-CH2-CH2-CH2-CH2-CH2-CH2-CH*-CH2-CH2-CH2-CH2-CH2* | 15 | 30 | 0 | 0
13E55CC6 | 1,3-diethyl-5-pentyl cyclohexane | ALK6 | 210.3987 | CH3-CH2-CH2-CH2-CH2-CH*-CH2-CH2-CH2-C(CH2-CH3)(CH2-CH3)-CH2* | 15 | 30 | 0 | 0
1-C15E | 1-pentadecene | OLE1 | 210.3987 | CH2=CH-CH2-CH2-CH2-CH2-CH2-CH2-CH2-CH2-CH2-CH2-CH2-CH2-CH3 | 15 | 30 | 0 | 0
T-5-C15E | Trans-5-Pentadecene | OLE2 | 210.3987 | CH3-CH2-CH2-CH2-^CH=CH-^CH2-CH2-CH2-CH2-CH2-CH2-CH2-CH2-CH3 | 15 | 30 | 0 | 0
N-C15 | n-Pentadecane | ALK6 | 212.4146 | CH3-CH2-CH2-CH2-CH2-CH2-CH2-CH2-CH2-CH2-CH2-CH2-CH2-CH2-CH3 | 15 | 32 | 0 | 0
268M4IC9 | 2,6,8-Trimethyl 4-Isopropyl Nonane | ALK6 | 212.4146 | CH3-CH(CH3)-CH2-CH(CH3)-CH2-CH(CH2-CH(CH3)-CH3)-CH(CH3)-CH3 | 15 | 32 | 0 | 0
37DM-C13 | 3,7-Dimethyl Tridecane | ALK6 | 212.4146 | CH3-CH2-CH2-CH2-CH2-CH2-CH(CH3)-CH2-CH2-CH2-CH(CH3)-CH2-CH3 | 15 | 32 | 0 | 0
39DE-C11 | 3,9-Diethyl Undecane | ALK6 | 212.4146 | CH3-CH2-CH(CH2-CH3)-CH2-CH2-CH2-CH2-CH2-CH(CH2-CH3)-CH2-CH3 | 15 | 32 | 0 | 0
3-ME-C14 | 3-Methyl Tetradecane | ALK6 | 212.4146 | CH3-CH2-CH2-CH2-CH2-CH2-CH2-CH2-CH2-CH2-CH2-CH(CH3)-CH2-CH3 | 15 | 32 | 0 | 0
6-ME-C14 | 6-Methyl Tetradecane | ALK6 | 212.4146 | CH3-CH2-CH2-CH2-CH2-CH2-CH2-CH2-CH(CH3)-CH2-CH2-CH2-CH2-CH3 | 15 | 32 | 0 | 0
HXCINAML | hexyl cinnamal | OLEA1 | 216.3187 | CH3-CH2-CH2-CH2-CH2-CH2-C(CHO)=CH-aC*-aCH-aCH-aCH-aCH-aCH* | 15 | 20 | 1 | 0
26TBPCSL | 2,6-di-tert-butyl-p-cresol | XYNL | 220.3505 | CH3-C(CH3)(CH3)-aC*-aCH-aC(CH3)-aCH-aC(C(CH3)(CH3)-CH3)-aC*-OH | 15 | 24 | 1 | 0
2EHXBOAT | 2-ethylhexyl benzoate | ARO2 | 234.334 | CH3-CH2-CH2-CH2-CH(CH2-CH3)-CH2-O-CO-aC*-aCH-aCH-aCH-aCH-aCH* | 15 | 22 | 2 | 0
2468M8AC | 2,4,6,8-Tetramethylnonyl Acetate | ALK6 | 242.3975 | CH3-CO-O-CH2-CH(CH3)-CH2-CH(CH3)-CH2-CH(CH3)-CH2-CH(CH3)-CH3 | 15 | 30 | 2 | 0
3E67M9AC | 3-Ethyl-6,7-Dimethylnonyl Acetate | ALK6 | 242.3975 | CH3-CH2-CH(CH2-CH2-O-CO-CH3)-CH2-CH2-CH(CH3)-CH(CH3)-CH2-CH3 | 15 | 30 | 2 | 0
479M10AC | 4,7,9-Trimethyldecyl Acetate | ALK6 | 242.3975 | CH3-CO-O-CH2-CH2-CH2-CH(CH3)-CH2-CH2-CH(CH3)-CH2-CH(CH3)-CH3 | 15 | 30 | 2 | 0
ME-MYRST | methyl myristate {methyl tetradecanoate} | ALK6 | 242.3975 | CH3-CH2-CH2-CH2-CH2-CH2-CH2-CH2-CH2-CH2-CH2-CH2-CH2-CO-O-CH3 | 15 | 30 | 2 | 0
MDI | Methylene Diphenylene Diisocyanate | INHIB | 250.2521 |  | 15 | 10 | 2 | 2
NC10-BEN | n-decyl benzene | ARO2 | 218.3776 | CH3-CH2-CH2-CH2-CH2-CH2-CH2-CH2-CH2-CH2-aC*-aCH-aCH-aCH-aCH-aCH* | 16 | 26 | 0 | 0
O-DC5-BN | 1,3-dipentyl benzene | ARO2 | 218.3776 | CH3-CH2-CH2-CH2-CH2-aC*-aCH-aCH-aCH-aC(CH2-CH2-CH2-CH2-CH3)-aCH* | 16 | 26 | 0 | 0
M-DC5-BN | 1,2-dipentyl benzene | ARO2 | 218.3776 | CH3-CH2-CH2-CH2-CH2-aC*-aCH-aCH-aCH-aCH-aC*-CH2-CH2-CH2-CH2-CH3 | 16 | 26 | 0 | 0
P-DC5-BN | 1,4-dipentyl benzene | ARO2 | 218.3776 | CH3-CH2-CH2-CH2-CH2-aC*-aCH-aCH-aC(CH2-CH2-CH2-CH2-CH3)-aCH-aCH* | 16 | 26 | 0 | 0
1NB23PBN | 1-n-butyl-2,3-dipropyl benzene | ARO2 | 218.3776 | CH3-CH2-CH2-CH2-aC*-aCH-aCH-aCH-aC(CH2-CH2-CH3)-aC*-CH2-CH2-CH3 | 16 | 26 | 0 | 0
12P4NBBN | 1,2-dipropyl-4-n-butyl benzene | ARO2 | 218.3776 | CH3-CH2-CH2-CH2-aC*-aCH-aCH-aC(CH2-CH2-CH3)-aC(CH2-CH2-CH3)-aCH* | 16 | 26 | 0 | 0
1NB35PBN | 1-n-butyl-3,5-dipropyl benzene | ARO2 | 218.3776 | CH3-CH2-CH2-CH2-aC*-aCH-aC(CH2-CH2-CH3)-aCH-aC(CH2-CH2-CH3)-aCH* | 16 | 26 | 0 | 0
13P5BCC6 | 1,3-Propyl-5-Butyl Cyclohexane | ALK6 | 224.4253 | CH3-CH2-CH2-CH2-CH*-CH2-CH(CH2-CH2-CH3)-CH2-CH(CH2-CH2-CH3)-CH2* | 16 | 32 | 0 | 0
1M4C9CY6 | 1-Methyl-4-Nonyl Cyclohexane | ALK6 | 224.4253 | CH3-CH2-CH2-CH2-CH2-CH2-CH2-CH2-CH2-CH*-CH2-CH2-CH(CH3)-CH2-CH2* | 16 | 32 | 0 | 0
C10CYCC6 | Decyl Cyclohexane | ALK6 | 224.4253 | CH3-CH2-CH2-CH2-CH2-CH2-CH2-CH2-CH2-CH2-CH*-CH2-CH2-CH2-CH2-CH2* | 16 | 32 | 0 | 0
N-C16 | n-C16 | ALK6 | 226.4412 | CH3-CH2-CH2-CH2-CH2-CH2-CH2-CH2-CH2-CH2-CH2-CH2-CH2-CH2-CH2-CH3 | 16 | 34 | 0 | 0
27M35IC8 | 2,7-Dimethyl 3,5-Diisopropyl Heptane | ALK6 | 226.4412 | CH3-CH(CH3)-CH2-CH(CH2-CH(CH(CH3)-CH3)-CH(CH3)-CH3)-CH(CH3)-CH3 | 16 | 34 | 0 | 0
3-ME-C15 | 3-Methyl Pentadecane | ALK6 | 226.4412 | CH3-CH2-CH2-CH2-CH2-CH2-CH2-CH2-CH2-CH2-CH2-CH2-CH(CH3)-CH2-CH3 | 16 | 34 | 0 | 0
48DM-C14 | 4,8-Dimethyl Tetradecane | ALK6 | 226.4412 | CH3-CH2-CH2-CH2-CH2-CH2-CH(CH3)-CH2-CH2-CH2-CH(CH3)-CH2-CH2-CH3 | 16 | 34 | 0 | 0
7-ME-C15 | 7-Methyl Pentadecane | ALK6 | 226.4412 | CH3-CH2-CH2-CH2-CH2-CH2-CH2-CH2-CH(CH3)-CH2-CH2-CH2-CH2-CH2-CH3 | 16 | 34 | 0 | 0
LAUPYRO | lauryl pyrrolidone | AMINS | 253.4234 | CH3-CH2-CH2-CH2-CH2-CH2-CH2-CH2-CH2-CH2-CH2-CH2-N*-CH2-CH2-CH2-CO* | 16 | 31 | 1 | 1
M9C15OET | methyl cis-9-pentadecenoate | OLEP | 254.4082 | CH3-CH2-CH2-CH2-CH2-CH=CH-CH2-CH2-CH2-CH2-CH2-CH2-CH2-CO-O-CH3 | 16 | 30 | 2 | 0
MEC15OAT | methyl pentadecanoate | ALK6 | 256.4241 | CH3-CH2-CH2-CH2-CH2-CH2-CH2-CH2-CH2-CH2-CH2-CH2-CH2-CH2-CO-O-CH3 | 16 | 32 | 2 | 0
23568M9A | 2,3,5,6,8-Pentaamethylnonyl Acetate | ALK6 | 256.4241 | CH3-CO-O-CH2-CH(CH3)-CH(CH3)-CH2-CH(CH3)-CH(CH3)-CH2-CH(CH3)-CH3 | 16 | 32 | 2 | 0
3579M10A | 3,5,7,9-Tetramethyldecyl Acetate | ALK6 | 256.4241 | CH3-CO-O-CH2-CH2-CH(CH3)-CH2-CH(CH3)-CH2-CH(CH3)-CH2-CH(CH3)-CH3 | 16 | 32 | 2 | 0
5E368M9A | 5-Ethyl-3,6,8-Trimethylnonyl Acetate | ALK6 | 256.4241 | CH3-CH2-CH(CH2-CH(CH3)-CH2-CH2-O-CO-CH3)-CH(CH3)-CH2-CH(CH3)-CH3 | 16 | 32 | 2 | 0
DBU-PTHT | Dibutyl phthalate | ARO2 | 278.3435 | CH3-CH2-CH2-CH2-O-CO-aC*-aCH-aCH-aCH-aCH-aC*-CO-O-CH2-CH2-CH2-CH3 | 16 | 22 | 4 | 0
TXIB | 2,2,4-trimethyl-1,3-pentanediol diisobutyrate | ALK6 | 286.407 | CH3-CH(CH3)-CO-O-CH2-C(CH3)(CH3)-CH(O-CO-CH(CH3)-CH3)-CH(CH3)-CH3 | 16 | 30 | 4 | 0
N-C17 | n-C17 | ALK6 | 240.4677 | CH3-CH2-CH2-CH2-CH2-CH2-CH2-CH2-CH2-CH2-CH2-CH2-CH2-CH2-CH2-CH2-CH3 | 17 | 36 | 0 | 0
M9C16OET | methyl cis-9-hexadecenoate (methyl palmitoleate) | OLEP | 268.4348 | CH3-CH2-CH2-CH2-CH2-CH2-CH=CH-CH2-CH2-CH2-CH2-CH2-CH2-CH2-CO-O-CH3 | 17 | 32 | 2 | 0
MEC16OAT | methyl hexadecanoate (methyl palmitate) | ALK6 | 270.4507 | CH3-CH2-CH2-CH2-CH2-CH2-CH2-CH2-CH2-CH2-CH2-CH2-CH2-CH2-CH2-CO-O-CH3 | 17 | 34 | 2 | 0
N-C18 | n-C18 | ALK6 | 254.4943 | CH3-CH2-CH2-CH2-CH2-CH2-CH2-CH2-CH2-CH2-CH2-CH2-CH2-CH2-CH2-CH2-CH2-CH3 | 18 | 38 | 0 | 0
M9C17OET | Methyl cis-9-heptadecenoate | OLEP | 282.4614 |  | 18 | 34 | 2 | 0
MEC17OAT | methyl heptadecanoate (methyl margarate) | ALK6 | 284.4772 | CH3-CH2-CH2-CH2-CH2-CH2-CH2-CH2-CH2-CH2-CH2-CH2-CH2-CH2-CH2-CH2-CO-O-CH3 | 18 | 36 | 2 | 0
N-C19 | n-C19 | ALK6 | 268.5209 | CH3-CH2-CH2-CH2-CH2-CH2-CH2-CH2-CH2-CH2-CH2-CH2-CH2-CH2-CH2-CH2-CH2-CH2-CH3 | 19 | 40 | 0 | 0
MLINOLNT | methyl linolenate; methyl cis,cis,cis-9,12,15-octadecatrienoate | OLEP | 292.4562 | CH3-CH2-^CH=CH-vCH2-^CH=CH-vCH2-^CH=CH-vCH2-CH2-CH2-CH2-CH2-CH2-CH2-CO-O-CH3 | 19 | 32 | 2 | 0
MLINOELT | methyl linoelate; methyl cis,cis-9,12-octadecadienoate | OLEP | 294.4721 | CH3-CH2-CH2-CH2-CH2-^CH=CH-vCH2-^CH=CH-vCH2-CH2-CH2-CH2-CH2-CH2-CH2-CO-O-CH3 | 19 | 34 | 2 | 0
M9C18OET | methyl cis-9-octadecenoate (methyl oleate) | OLEP | 296.4879 | CH3-CH2-CH2-CH2-CH2-CH2-CH2-CH2-CH=CH-CH2-CH2-CH2-CH2-CH2-CH2-CH2-CO-O-CH3 | 19 | 36 | 2 | 0
MEC18OAT | methyl octadecanoate (methyl stearate) | ALK6 | 298.5038 | CH3-CH2-CH2-CH2-CH2-CH2-CH2-CH2-CH2-CH2-CH2-CH2-CH2-CH2-CH2-CH2-CH2-CO-O-CH3 | 19 | 38 | 2 | 0
N-C20 | n-C20 | ALK6 | 282.5475 | CH3-CH2-CH2-CH2-CH2-CH2-CH2-CH2-CH2-CH2-CH2-CH2-CH2-CH2-CH2-CH2-CH2-CH2-CH2-CH3 | 20 | 42 | 0 | 0
N-C21 | n-C21 | ALK6 | 296.5741 | CH3-CH2-CH2-CH2-CH2-CH2-CH2-CH2-CH2-CH2-CH2-CH2-CH2-CH2-CH2-CH2-CH2-CH2-CH2-CH2-CH3 | 21 | 44 | 0 | 0
N-C22 | n-C22 | ALK6 | 310.6006 | CH3-CH2-CH2-CH2-CH2-CH2-CH2-CH2-CH2-CH2-CH2-CH2-CH2-CH2-CH2-CH2-CH2-CH2-CH2-CH2-CH2-CH3 | 22 | 46 | 0 | 0
Notes:
[a] | SAPRC-18 model species used to represent these compounds in ambient simulations
[b] | "Yes" in the "Base" column means this compound is represented explicitly in ambient simulations. "Yes" in the "Cham" column means it was represented explicitly in the evaluations against chamber data.
[c] | Structure used to represent the compound in MechGen

## B-5
Table B-5. Mixtures or compounds used to derive mechanisms of the lumped organic model species.
Updated 9/9/23
Species | Fac [a,b] | DMS [c] | Mixture derivation or compound structure [d]
a) Mixtures derived from the California 2018 anthropogenic emissions mixture Composition is given in Table A-6.
ALK3 | 3.526% | Mixture | Total mass fraction of compounds represented by this model species in the mixture
| 37.96% | 2-ME-C3 | CH3-CH(CH3)-CH3
| 36.06% | PR-ACET | CH3-CH2-CH2-O-CO-CH3
| 14.2% | 224TM-C5 | CH3-CH(CH3)-CH2-C(CH3)(CH3)-CH3
| 11.78% | ME-O-ME | CH3-O-CH3
ALK4 | 11.53% | Mixture | Total mass fraction of compounds represented by this model species in the mixture
| 31.26% | 2-ME-C4 | CH3-CH2-CH(CH3)-CH3
| 31.07% | I-C3-OH | CH3-CH(CH3)-OH
| 15.62% | N-C5 | CH3-CH2-CH2-CH2-CH3
| 6.967% | 2-ME-C5 | CH3-CH2-CH2-CH(CH3)-CH3
| 5.519% | N-C6 | CH3-CH2-CH2-CH2-CH2-CH3
| 4.138% | 3-ME-C5 | CH3-CH2-CH(CH3)-CH2-CH3
| 2.86% | CYCC5 | CH2*-CH2-CH2-CH2-CH2*
| 2.568% | 23-DM-C4 | CH3-CH(CH3)-CH(CH3)-CH3
ALK5 | 10.3% | Mixture | Total mass fraction of compounds represented by this model species in the mixture
| 13.93% | N-C7 | CH3-CH2-CH2-CH2-CH2-CH2-CH3
| 13.01% | PR-GLYCL | CH3-CH(OH)-CH2-OH
| 11.35% | GLYCERL | HO-CH2-CH(OH)-CH2-OH
| 10.19% | ME-CYCC5 | CH3-CH*-CH2-CH2-CH2-CH2*
| 6.479% | 23-DM-C5 | CH3-CH2-CH(CH3)-CH(CH3)-CH3
| 6.19% | 2-ME-C6 | CH3-CH2-CH2-CH2-CH(CH3)-CH3
| 5.992% | 3-ME-C6 | CH3-CH2-CH2-CH(CH3)-CH2-CH3
| 5.734% | ET-GLYCL | HO-CH2-CH2-OH
| 5.616% | ME-CYCC6 | CH3-CH*-CH2-CH2-CH2-CH2-CH2*
| 4.204% | BUO-ETOH | CH3-CH2-CH2-CH2-O-CH2-CH2-OH
| 4.168% | N-C10 | CH3-CH2-CH2-CH2-CH2-CH2-CH2-CH2-CH2-CH3
| 3.534% | CYCC6 | CH2*-CH2-CH2-CH2-CH2-CH2*
| 3.505% | N-C11 | CH3-CH2-CH2-CH2-CH2-CH2-CH2-CH2-CH2-CH2-CH3
| 3.076% | 24-DM-C6 | CH3-CH2-CH(CH3)-CH2-CH(CH3)-CH3
| 3.028% | N-C8 | CH3-CH2-CH2-CH2-CH2-CH2-CH2-CH3
ALK6 | 0.5685% | Mixture | Total mass fraction of compounds represented by this model species in the mixture
| 34.21% | N-C12 | CH3-CH2-CH2-CH2-CH2-CH2-CH2-CH2-CH2-CH2-CH2-CH3
| 20.32% | TEXANOL2 | CH3-CH(CH3)-CO-O-CH(CH(CH3)-CH3)-C(CH3)(CH3)-CH2-OH
| 20.32% | TEXANOL1 | CH3-CH(CH3)-CO-O-CH2-C(CH3)(CH3)-CH(OH)-CH(CH3)-CH3
| 10.39% | N-C15 | CH3-CH2-CH2-CH2-CH2-CH2-CH2-CH2-CH2-CH2-CH2-CH2-CH2-CH2-CH3
| 4.198% | N-C13 | CH3-CH2-CH2-CH2-CH2-CH2-CH2-CH2-CH2-CH2-CH2-CH2-CH3
| 3.864% | DBNP | CH3-CH2-CH2-CH2-O-CH2-CH(CH3)-O-CH2-CH(CH3)-OH
| 3.523% | ORG-5138 | CH3-CH2-CH2-CH2-CH2-CH2-CH2-CH2-CH2-CH2-CH2-CH2-CH2-CH2-CH2-CO-O-CH(CH3)-CH3
| 3.188% | N-C14 | CH3-CH2-CH2-CH2-CH2-CH2-CH2-CH2-CH2-CH2-CH2-CH2-CH2-CH3
OLE1 | 0.6127% | Mixture | Total mass fraction of compounds represented by this model species identified in the mixture
| 38.34% | 1-BUTENE | CH2=CH-CH2-CH3
| 17.83% | 33M1-BUT | CH2=CH-C(CH3)(CH3)-CH3
| 17.32% | 1-PENTEN | CH2=CH-CH2-CH2-CH3
| 16.48% | 3M-1-BUT | CH2=CH-CH(CH3)-CH3
| 10.03% | 1-HEXENE | CH2=CH-CH2-CH2-CH2-CH3
OLE2 | 0.5561% | Mixture | Total mass fraction of compounds represented by this model species identified in the mixture
| 29.68% | T-2-PENT | CH3-^CH=CH-^CH2-CH3
| 24.2% | T-2-BUTE | CH3-^CH=CH-^CH3
| 17.77% | C-2-BUTE | CH3-^CH=CH-vCH3
| 14.41% | C-2-PENT | CH3-^CH=CH-vCH2-CH3
| 7.954% | CYC-PNTE | CH*=CH-CH2-CH2-CH2*
| 3.388% | T-2-C6E | CH3-^CH=CH-^CH2-CH2-CH3
| 2.586% | T4M2-C5E | CH3-^CH=CH-^CH(CH3)-CH3
OLE3 | 0.4301% | Mixture | Total mass fraction of compounds represented by this model species identified in the mixture
| 86.13% | ISOBUTEN | CH2=C(CH3)-CH3
| 13.87% | 2M-1-BUT | CH2=C(CH3)-CH2-CH3
OLE4 | 0.2804% | Mixture | Total mass fraction of compounds represented by this model species identified in the mixture
| 90.19% | 2M-2-BUT | CH3-CH=C(CH3)-CH3
| 9.81% | 2M-2-C5E | CH3-CH2-CH=C(CH3)-CH3
ARO1 | 0.1622% | Mixture | Total mass fraction of compounds represented by this model species identified in the mixture
| 61.23% | N-C4-BEN | CH3-CH2-CH2-CH2-aC*-aCH-aCH-aCH-aCH-aCH*
| 38.77% | N-C3-BEN | CH3-CH2-CH2-aC*-aCH-aCH-aCH-aCH-aCH*
ARO2 | 0.8906% | Mixture | Total mass fraction of compounds represented by this model species identified in the mixture
| 35.32% | M-ET-TOL | CH3-CH2-aC*-aCH-aCH-aCH-aC(CH3)-aCH*
| 15.8% | P-ET-TOL | CH3-CH2-aC*-aCH-aCH-aC(CH3)-aCH-aCH*
| 13.82% | O-ET-TOL | CH3-CH2-aC*-aCH-aCH-aCH-aCH-aC*-CH3
| 7.827% | BZ-CH2OH | HO-CH2-aC*-aCH-aCH-aCH-aCH-aCH*
| 5.351% | M-C3-TOL | CH3-CH2-CH2-aC*-aCH-aCH-aCH-aC(CH3)-aCH*
| 4.417% | 13M5ETBN | CH3-CH2-aC*-aCH-aC(CH3)-aCH-aC(CH3)-aCH*
| 3.937% | 12M4ETBN | CH3-CH2-aC*-aCH-aCH-aC(CH3)-aC(CH3)-aCH*
| 3.346% | 2EHXBOAT | CH3-CH2-CH2-CH2-CH(CH2-CH3)-CH2-O-CO-aC*-aCH-aCH-aCH-aCH-aCH*
| 2.944% | 14M2ETBN | CH3-CH2-aC*-aCH-aC(CH3)-aCH-aCH-aC*-CH3
| 2.691% | 13M4ETBN | CH3-CH2-aC*-aCH-aCH-aC(CH3)-aCH-aC*-CH3
| 2.328% | 1235MBEN | CH3-aC*-aCH-aC(CH3)-aC(CH3)-aC(CH3)-aCH*
| 2.225% | P-DE-BEN | CH3-CH2-aC*-aCH-aCH-aC(CH2-CH3)-aCH-aCH*
AMINS | 1.657% | Mixture | Total mass fraction of compounds represented by this model species identified in the mixture
| 51.56% | ET-AMINE | CH3-CH2-NH2
| 39.32% | TM-AMINE | CH3-N(CH3)-CH3
| 9.112% | ETOH-NH2 | NH2-CH2-CH2-OH
b) Mixtures derived from the California 2018 biogenic emissions mixture. Composition is given in Table A-9
TERP | 0.2475% | Mixture | Total mass fraction of compounds represented by this model species identified in the mixture
| 36.28% | 3-CARENE | CH3-C*1=CH-CH2-CH*2-CH(CH2*1)-C*2(CH3)-CH3
| 23.05% | D-LIMONE | CH2=C(CH3)-CH*-CH2-CH=C(CH3)-CH2-CH2*
| 16.56% | CAMPHENE | CH2=C*1-CH*2-CH2-CH2-CH(CH2*2)-C*1(CH3)-CH3
| 15.72% | SABINENE | CH2=C*1-CH2-CH2-C*2(CH2-CH*12)-CH(CH3)-CH3
| 5.24% | BPHELLAN | CH2=C*-CH=CH-CH(CH2-CH2*)-CH(CH3)-CH3
| 3.145% | TRPNOLEN | CH3-C*=CH-CH2-C(CH2-CH2*)=C(CH3)-CH3
c) Mixtures derived from products of reactions of a equal mass mixture of California 2018 anthropogenics and biogenics mixture reacting under the standard reaction conditions.
RCHO | 1.975% | Mixture | Total mole fraction of compounds represented by model species found in this mixture
| 40.59% | ORG-3908 | CH3-CO-CH*-CH2-CH(CH2-CHO)-C*(CH3)-CH3
| 11.61% | ORG-1391 | HCO-CH(OH)-CH2-OH
| 9.119% | ORG-0008 | CH3-CH(CHO)-OH
| 7.557% | ORG-0006 | HCO-CH2-CH2-CH2-OH
| 5.686% | ORG-0364 | HCO-CH2-CHO
| 4.104% | 2MEC3AL | CH3-CH(CH3)-CHO
| 3.86% | ORG-4072 | CH3-CO-CH*-CH2-CH(CHO)-C*(CH3)-CH3
| 3.694% | ORG-0007 | CH3-CH(CHO)-CH2-CH2-OH
| 3.051% | ORG-0010 | CH3-CH(CH2-CHO)-CH2-OH
| 2.776% | 1C4RCHO | CH3-CH2-CH2-CHO
| 2.54% | RCHO-2 | CH3-C(CH3)(OH)-CH2-CH2-CHO
| 1.731% | ORG-0200 | CH3-CH2-CH2-CH2-O-CH2-CHO
| 1.471% | ORG-0215 | CH3-CO-CH2-CHO
| 1.107% | ORG-0210 | CH3-CO-O-CH2-CH2-CHO
| 1.103% | ORG-0009 | CH3-CH(OH)-CH2-CH2-CHO
OLEA1 | 1.578% | Mixture | Total mole fraction of compounds represented by model species found in this mixture
| 61.07% | IP-MHY1 | CH3-C(CHO)=CH-CH2-OH
| 19.73% | IP-HMY | CH3-C(=CH-CHO)-CH2-OH
| 19.2% | ORG-0158 | CH3-C(CHO)=CH-OH
OLEA2 | 0.8672% | Mixture | Total mole fraction of compounds represented by model species found in this mixture
| 24.54% | ORG-4241 | CH3-C*(CHO)-O-CH*-CH=CH-CHO
| 14.99% | UEAKET2 | CH3-CO-CH=CH-CH*-O-CH*-CHO
| 14.05% | ORG-4283 | CH3-C*=CH-C(CH3)(CH3)-CH(CHO)-CH2-CH*-OH
| 12.03% | ORG-4285 | CH3-C*(CH3)-CH=C(CH2-CH2-CH*-CHO)-CH2-OH
| 7.779% | ORG-4382 | CH2=CH-CO-CH2-CH2-CHO
| 6.567% | ORG-4250 | CH3-CO-CH=CH-CH*-O-C*(CH3)-CHO
| 3.303% | ORG-5161 | CH3-C(CH3)=CH-CO-CH2-CH2-CHO
| 3.199% | ORG-4244 | CH3-CH2-C*(CHO)-O-CH*-CH=CH-CHO
| 2.76% | ORG-4246 | CH3-C*(CHO)-O-C*(CH3)-CH=CH-CHO
| 2.73% | BUDALOX | HCO-CH=CH-CH*-O-CH*-CHO
| 2.474% | ORG-4243 | CH3-C(CHO)=CH-CH*-O-C*(CH3)-CHO
| 1.954% | ORG-4252 | CH3-CH2-CO-CH=CH-CH*-O-CH*-CHO
| 1.945% | ORG-4247 | CH3-C(=CH-CHO)-CH*-O-C*(CH3)-CHO
| 1.685% | ORG-4253 | CH3-CO-C(CH3)=CH-CH*-O-CH*-CHO
KET2 | 2.174% | Mixture | Total mole fraction of compounds represented by model species found in this mixture
| 22.93% | HOACET | CH3-CO-CH2-OH
| 18.01% | PROD2-1 | CH3-CO-CH2-CH2-CH2-OH
| 11.53% | DOHACT | HO-CH2-CO-CH2-OH
| 8.093% | DEK | CH3-CH2-CO-CH2-CH3
| 6.84% | ORG-3907 | CH3-C*1(CH3)-CH*2-CH2-CH2-CO-CH*1-CH2*2
| 5.258% | PROD2-7 | CH3-CH2-CO-CH2-CH2-CH2-OH
| 5.216% | PROD2-6 | CH3-CO-CH2-CH2-CH(CH3)-OH
| 5.213% | PROD2-3 | CH3-CH2-CO-CH2-CH2-CH(CH3)-OH
| 3.481% | PROD2-2 | CH3-CO-CH2-CH(CH3)-CH2-OH
| 3.343% | MPK | CH3-CH2-CH2-CO-CH3
| 3.091% | PROD2-10 | CH3-CH2-CH(OH)-CH2-CH2-CO-CH3
| 2.499% | ORG-0002 | CH3-CH2-CH2-CO-CH2-CH2-CH2-OH
| 2.113% | CC6-KET | CH2*-CH2-CH2-CO-CH2-CH2*
| 1.216% | ORG-0202 | CH3-CH2-CO-CH2-CH(CH3)-CH2-OH
| 1.169% | ORG-0188 | CH3-CH*-CH2-CH2-CH2-CO-CH2*
LVKS | 0.2653% | Mixture | Total mole fraction of compounds represented by model species found in this mixture
| 41.29% | 2M2C5E4O | CH3-CO-CH=C(CH3)-CH3
| 29.94% | UEDKET | CH3-CO-CH=CH-CH*-O-CH*-CO-CH3
| 28.77% | ORG-0162 | CH2=C(CH3)-CO-CH2-OH
OLEP | 0.08706% | Mixture | Total mole fraction of compounds represented by model species found in this mixture
| 23.42% | ORG-4911 | CH3-C*12-CH=CH-CO-C(CH3)(O-O*1)-CH*2-OH
| 21.29% | ORG-1015 | CH3-C*12-CO-CH=CH-CH(O-O*1)-CH*2-OH
| 21.29% | EXAFG-5B | CH3-C*12-CH=CH-CO-CH(O-O*1)-CH*2-OH
| 14.35% | ORG-5162 | CH3-C*=CH-CH2-CO-CH2-CH*-OH
| 12.29% | ORG-5163 | HO-CH2-C*=CH-CH2-CO-CH2-CH2*
| 7.36% | ORG-5164 | CH3-C*=CH-C(CH3)(CH3)-CO-CH2-CH*-OH
CRES | 0.2708% | Mixture | Total mole fraction of compounds represented by model species found in this mixture
| 64.23% | O-CRESOL | CH3-aC*-aCH-aCH-aCH-aCH-aC*-OH
| 23.84% | M-CRESOL | CH3-aC*-aCH-aCH-aCH-aC(OH)-aCH*
| 11.92% | P-CRESOL | CH3-aC*-aCH-aCH-aC(OH)-aCH-aCH*
XYNL | 0.1405% | Mixture | Total mole fraction of compounds represented by model species found in this mixture
| 17.89% | ORG-4239 | CH3-CH2-aC*-aCH-aCH-aCH-aCH-aC*-OH
| 16.92% | 26M-PHEN | CH3-aC*-aCH-aCH-aCH-aC(CH3)-aC*-OH
| 15.43% | 23M-PHEN | CH3-aC*-aCH-aCH-aCH-aC(OH)-aC*-CH3
| 13.83% | 25M-PHEN | CH3-aC*-aCH-aCH-aC(CH3)-aC(OH)-aCH*
| 10.87% | 24M-PHEN | CH3-aC*-aCH-aCH-aC(OH)-aC(CH3)-aCH*
| 6.64% | ORG-5069 | CH3-CH2-aC*-aCH-aCH-aCH-aC(OH)-aCH*
| 5.728% | 34M-PHEN | CH3-aC*-aCH-aCH-aC(OH)-aCH-aC*-CH3
| 5.476% | 236MPHEN | CH3-aC*-aCH-aCH-aC(CH3)-aC(OH)-aC*-CH3
| 3.887% | OET-PHEN | CH3-CH2-aC*-aCH-aCH-aCH-aC(CH3)-aC*-OH
| 3.32% | ORG-5101 | CH3-CH2-aC*-aCH-aCH-aC(OH)-aCH-aCH*
RCNO3 | 0.3598% | Mixture | Total mole fraction of compounds represented by model species found in this mixture
| 12.36% | ORG-4777 | CH3-CO-C*(ONO2)-CH2-CH(CH2-CHO)-C*(CH3)-CH3
| 12.36% | ORG-4860 | CH3-C*(CH3)-CH(CH2-CHO)-CH2-CH*-CO-CH2-ONO2
| 11.01% | ORG-4861 | CH3-C*(CH3)-CH(CH2-CH2-CO-CH2-OH)-CH2-CH*-ONO2
| 8.685% | ORG-4863 | CH3-CO-CH*-CH2-CH(CH(CHO)-ONO2)-C*(CH3)-CH3
| 8.536% | ORG-5156 | CH3-CO-CO-CH2-CH(CH2-CHO)-C(CH3)(CH3)-ONO2
| 8.493% | ORG-4865 | CH3-CH2-CH(ONO2)-O-CO-CH3
| 7.435% | ORG-5157 | CH3-C(CH3)(ONO2)-CH(CH2-CHO)-CH2-CH2-CO-CH2-OH
| 5.139% | ORG-4862 | CH3-CO-CH2-CH2-CH2-CH2-ONO2
| 5.041% | ORG-4929 | HO-O-CO-CH2-CH2-CH2-CH2-ONO2
| 4.242% | ORG-4900 | CH3-CO-O-CH2-CH(CH3)-ONO2
| 3.984% | ORG-0106 | CH3-CO-CH2-ONO2
| 3.448% | ORG-4388 | CH3-C(=CH-CHO)-CH2-ONO2
| 3.421% | ORG-3204 | CH3-CH(ONO2)-CH2-CH2-CH2-CHO
| 3% | ORG-4897 | CH3-CO-CH2-CH2-CH2-CH2-CH2-ONO2
| 2.853% | ORG-5165 | CH3-CO-CO-CH2-CH(ONO2)-CH2-CO-O-OH
RHNO3 | 2.712% | Mixture | Total mole fraction of compounds represented by model species found in this mixture
| 37.3% | RNO3-I01 | CH2=CH-C(CH3)(ONO2)-CH2-OH
| 31.61% | RNO3-I02 | CH2=C(CH3)-CH(ONO2)-CH2-OH
| 5.28% | ORG-4585 | CH3-C(=CH-CH2-ONO2)-CH2-OH
| 3.528% | RNO3-I11 | CH2=C(CH3)-CH(OH)-CH2-ONO2
| 3.528% | RNO3-I10 | CH2=CH-C(CH3)(OH)-CH2-ONO2
| 2.741% | ORG-4299 | CH3-C*1(CH3)-CH*2-CH2-CH*1-C(CH3)(OH)-CH(ONO2)-CH2*2
| 2.385% | ORG-5139 | CH3-C*=CH-CH2-CH(CH2-CH*-OH)-C(CH3)(CH3)-ONO2
| 2.385% | ORG-4300 | CH3-C*=CH-C(CH3)(CH3)-CH(CH2-CH*-OH)-CH2-ONO2
| 2.042% | ORG-5140 | CH3-C(CH3)(ONO2)-CH*-CH2-CH=C(CH2-CH2*)-CH2-OH
| 2.042% | ORG-4302 | CH3-C*(CH3)-CH=C(CH2-CH2-CH*-CH2-ONO2)-CH2-OH
| 1.716% | ORG-4600 | CH3-C(=CH-CH2-OH)-CH2-ONO2
| 1.535% | ORG-0084 | CH3-CH(ONO2)-CH2-OH
| 1.489% | ORG-3963 | CH3-C*1(CH3)-CH*2-CH2-CH*1-C(CH3)(ONO2)-CH(OH)-CH2*2
| 1.274% | ORG-3949 | CH3-C*1(CH3)-CH*2-CH2-CH2-C(ONO2)(CH2-OH)-CH*1-CH2*2
| 1.146% | ORG-5141 | CH3-C*=CH-CH2-CH(ONO2)-CH2-CH*-OH
RANO3 | 0.2508% | Mixture | Total mole fraction of compounds represented by model species found in this mixture
| 23.6% | ORG-4222 | CH3-C*12-CH=CH-CH(ONO2)-C(CH3)(O-O*1)-CH*2-OH
| 18.26% | ORG-0097 | CH3-C*12-O-O-CH(CH=CH-CH*1-ONO2)-CH*2-OH
| 18.26% | ORG-0096 | CH3-C*12-CH=CH-CH(ONO2)-CH(O-O*1)-CH*2-OH
| 5.319% | ORG-4229 | CH3-C*1=CH-CH(ONO2)-C*2(CH3)-O-O-C*1(CH3)-CH*2-OH
| 4.003% | ORG-4225 | CH3-C*12-O-O-CH(CH=CH-CH*1-ONO2)-C*2(CH3)-OH
| 4.003% | ORG-4226 | CH3-C*12-CH=CH-CH(ONO2)-CH(O-O*1)-C*2(CH3)-OH
| 3.374% | ORG-0098 | CH3-C*1(OH)-CH*2-CH=CH-CH(ONO2)-CH*1-O-O*2
| 3.25% | ORG-4240 | CH3-C*1(ONO2)-CH=CH-C*2(CH3)-O-O-C*1(CH3)-CH*2-OH
| 3.04% | ORG-4227 | CH3-CH2-C*12-O-O-C(CH3)(CH=CH-CH*1-ONO2)-CH*2-OH
| 3.04% | ORG-4228 | CH3-CH2-C*12-CH=CH-CH(ONO2)-C(CH3)(O-O*1)-CH*2-OH
| 2.995% | ORG-4535 | CH3-C*1=CH-CH(ONO2)-CH*2-O-O-C*1(CH3)-CH*2-OH
| 2.796% | ORG-0103 | CH3-CH2-C*12-O-O-CH(CH=CH-CH*1-ONO2)-CH*2-OH
| 2.796% | ORG-0102 | CH3-CH2-C*12-CH=CH-CH(ONO2)-CH(O-O*1)-CH*2-OH
| 2.685% | ORG-4224 | CH3-C*1=CH-CH(ONO2)-C*2(CH3)-O-O-CH*1-CH*2-OH
| 2.576% | ORG-0095 | HO-CH*1-CH*2-CH=CH-CH(ONO2)-CH*1-O-O*2
RPNO3 | 0.3926% | Mixture | Total mole fraction of compounds represented by model species found in this mixture
| 46.8% | ORG-4394 | CH3-C(=CH-OH)-CH(ONO2)-CH2-O-OH
| 19.73% | ORG-4131 | CH3-C*1(CH3)-CH*2-CH2-CH*1-C(CH3)(ONO2)-CH(CH2*2)-O-OH
| 15.95% | ORG-5134 | CH2=CH-C(CH3)(CH2-ONO2)-O-OH
| 14.06% | ORG-5149 | CH3-C(=CH-CH2-O-OH)-CH2-ONO2
| 3.45% | ORG-4149 | CH3-C*1(CH3)-CH*2-CH2-CH2-C(CH2-ONO2)(O-OH)-CH*1-CH2*2
RDNO3 | 0.04566% | Mixture | Total mole fraction of compounds represented by model species found in this mixture
| 49.17% | ORG-0123 | CH3-C*1(CH3)-CH*2-CH2-CH*1-C(CH3)(ONO2)-CH(ONO2)-CH2*2
| 27.84% | ORG-4312 | CH3-C(=CH-CH2-ONO2)-CH2-ONO2
| 22.99% | ORG-4310 | CH2=CH-C(CH3)(ONO2)-CH2-ONO2
R1NO3 | 0.8492% | Mixture | Total mole fraction of compounds represented by model species found in this mixture
| 20.5% | ORG-0038 | CH3-CH2-C(CH3)(CH3)-ONO2
| 11.61% | 2C4-ONO2 | CH3-CH2-CH(CH3)-ONO2
| 8.71% | ORG-0039 | CH3-CH2-CH2-CH(CH3)-ONO2
| 7.3% | IC3-ONO2 | CH3-CH(CH3)-ONO2
| 7.196% | ORG-0041 | CH3-CH(CH3)-CH(CH3)-ONO2
| 5.568% | ORG-0045 | CH3-CH2-CH(ONO2)-CH2-CH3
| 5.482% | ORG-0042 | CH3-CH2-CH2-C(CH3)(CH3)-ONO2
| 5.402% | ORG-0198 | CH3-CH2-CH2-CH2-CH(ONO2)-CH2-CH3
| 4.568% | ORG-0044 | CH3-CH2-CH2-CH(ONO2)-CH2-CH3
| 4.254% | ORG-0040 | CH3-C(CH3)(CH3)-ONO2
| 4.171% | ORG-0199 | CH3-CH2-CH2-CH2-CH2-CH(CH3)-ONO2
| 4.108% | ORG-0046 | CH3-CH2-C(CH3)(ONO2)-CH2-CH3
| 3.839% | ORG-0048 | CH3-CH(CH3)-C(CH3)(CH3)-ONO2
| 3.761% | ORG-0043 | CH3-C(CH3)(CH3)-CH2-C(CH3)(CH3)-ONO2
| 3.527% | ORG-0047 | CH3-CH2-CH2-CH2-CH(CH3)-ONO2
R2NO3 | 0.2458% | Mixture | Total mole fraction of compounds represented by model species found in this mixture
| 12.08% | ORG-0051 | O2NO-CH*-CH2-CH2-CH2-CH2-CH2*
| 8.538% | ORG-0052 | CH3-C*(ONO2)-CH2-CH2-CH2-CH2-CH2*
| 7.509% | ORG-0053 | CH3-CH*-CH2-CH2-CH2-CH(ONO2)-CH2*
| 7.473% | ORG-0061 | CH3-CH2-CH2-CH2-CH2-CH2-CH2-CH(ONO2)-CH2-CH3
| 7.473% | ORG-0062 | CH3-CH2-CH2-CH2-CH2-CH2-CH(ONO2)-CH2-CH2-CH3
| 7.473% | ORG-0063 | CH3-CH2-CH2-CH2-CH2-CH(ONO2)-CH2-CH2-CH2-CH3
| 5.77% | ORG-4270 | CH3-CH2-CH2-CH2-CH2-CH2-CH2-CH2-CH(CH3)-ONO2
| 5.751% | ORG-0056 | CH3-CH*-CH2-CH2-CH2-CH2-CH*-ONO2
| 5.683% | ORG-4553 | CH3-CH2-CH2-CH2-CH2-CH2-CH2-CH2-CH(ONO2)-CH2-CH3
| 5.683% | ORG-4552 | CH3-CH2-CH2-CH2-CH2-CH2-CH2-CH(ONO2)-CH2-CH2-CH3
| 5.683% | ORG-4551 | CH3-CH2-CH2-CH2-CH2-CH2-CH(ONO2)-CH2-CH2-CH2-CH3
| 5.522% | ORG-0054 | CH3-CH2-CH2-CH2-CH2-CH(ONO2)-CH2-CH3
| 5.522% | ORG-0055 | CH3-CH2-CH2-CH2-CH(ONO2)-CH2-CH2-CH3
| 5.151% | ORG-4289 | CH3-C*1=CH-CH2-C*2(ONO2)-CH2-CH*1-C*2(CH3)-CH3
| 4.691% | ORG-0065 | CH3-CH2-CH2-CH2-CH2-CH2-CH2-CH2-CH2-CH(ONO2)-CH2-CH3
ROOH | 1.293% | Mixture | Total mole fraction of compounds represented by model species found in this mixture
| 46.74% | ORG-0166 | CH2=CH-C(CH3)(CH2-OH)-O-OH
| 39.6% | ORG-0167 | CH2=C(CH3)-CH(CH2-OH)-O-OH
| 4.817% | ORG-4273 | CH3-C(=CH-CH2-O-OH)-CH2-OH
| 4.421% | ORG-4327 | CH2=C(CH3)-CH(OH)-CH2-O-OH
| 4.421% | ORG-4193 | CH2=CH-C(CH3)(OH)-CH2-O-OH
RAOOH | 0.1426% | Mixture | Total mole fraction of compounds represented by model species found in this mixture
| 22.22% | ORG-4231 | CH3-C*12-CH=CH-CH(O-OH)-C(CH3)(O-O*1)-CH*2-OH
| 20.19% | ORG-0144 | CH3-C*12-O-O-CH(CH=CH-CH*1-O-OH)-CH*2-OH
| 20.19% | ORG-0143 | CH3-C*12-CH=CH-CH(O-OH)-CH(O-O*1)-CH*2-OH
| 4.463% | ORG-4238 | CH3-C*1=CH-CH(O-OH)-C*2(CH3)-O-O-C*1(CH3)-CH*2-OH
| 3.768% | ORG-4234 | CH3-C*12-O-O-CH(CH=CH-CH*1-O-OH)-C*2(CH3)-OH
| 3.768% | ORG-4235 | CH3-C*12-CH=CH-CH(O-OH)-CH(O-O*1)-C*2(CH3)-OH
| 3.73% | ORG-0145 | CH3-C*1(OH)-CH*2-CH=CH-CH(O-OH)-CH*1-O-O*2
| 3.233% | ORG-0139 | HO-CH*1-CH*2-CH=CH-CH(O-OH)-CH*1-O-O*2
| 2.82% | ORG-5122 | CH3-C*1=CH-CH(O-OH)-CH*2-O-O-C*1(CH3)-CH*2-OH
| 2.727% | ORG-4387 | CH3-C*12-CH=CH-C(CH3)(O-OH)-C(CH3)(O-O*1)-CH*2-OH
| 2.632% | ORG-0148 | CH3-CH2-C*12-O-O-CH(CH=CH-CH*1-O-OH)-CH*2-OH
| 2.632% | ORG-0147 | CH3-CH2-C*12-CH=CH-CH(O-OH)-CH(O-O*1)-CH*2-OH
| 2.551% | ORG-4236 | CH3-CH2-C*12-O-O-C(CH3)(CH=CH-CH*1-O-OH)-CH*2-OH
| 2.551% | ORG-4237 | CH3-CH2-C*12-CH=CH-CH(O-OH)-C(CH3)(O-O*1)-CH*2-OH
| 2.528% | ORG-4233 | CH3-C*1=CH-CH(O-OH)-C*2(CH3)-O-O-CH*1-CH*2-OH
RUOOH | 1.914% | Mixture | Total mole fraction of compounds represented by model species found in this mixture
| 46.74% | ORG-0166 | CH2=CH-C(CH3)(CH2-OH)-O-OH
| 39.6% | ORG-0167 | CH2=C(CH3)-CH(CH2-OH)-O-OH
| 4.817% | ORG-4273 | CH3-C(=CH-CH2-O-OH)-CH2-OH
| 4.421% | ORG-4327 | CH2=C(CH3)-CH(OH)-CH2-O-OH
| 4.421% | ORG-4193 | CH2=CH-C(CH3)(OH)-CH2-O-OH
HPCRB | 27.64% | Mixture | Total mole fraction of compounds represented by model species found in this mixture. [e]
| 66.71% | ORG-0163 | CH3-C(CHO)=CH-CH2-O-OH
| 22.36% | ORG-0164 | CH3-C(=CH-CHO)-CH2-O-OH
| 10.92% | ORG-5151 | CH2=C(CHO)-CH(CH2-OH)-O-OH
AFG1 | 0.1157% | Mixture | Total mole fraction of compounds represented by model species found in this mixture
| 93.97% | 2MBUTDAL | CH3-C(CHO)=CH-CHO
| 6.026% | ORG-0192 | CH3-CH2-C(CHO)=CH-CHO
AFG2A | 0.7282% | Mixture | Total mole fraction of compounds represented by model species found in this mixture
| 90.86% | 4OX2PEAL | CH3-CO-CH=CH-CHO
| 9.136% | ORG-0021 | CH3-CH2-CO-CH=CH-CHO
d) Mixtures derived from products of reactions of product compounds listed in Table A-7c, above.
CATL | Derived from mixture of products formed by reactions of phenolic compounds in the reacting products mixture
| 78.97% | 3M-OCATL | CH3-aC*-aCH-aCH-aCH-aC(OH)-aC*-OH
| 21.03% | 2M-MCATL | CH3-aC*-aC(OH)-aCH-aCH-aCH-aC*-OH
e) Model species with mechanisms derived from a single representative compound
ALK1 |  | ME-ACET | CH3-CO-O-CH3
ALK2 |  | ET-ACET | CH3-CH2-O-CO-CH3
STYRS |  | STYRENE | CH2=CH-aC*-aCH-aCH-aCH-aCH-aCH*
SESQ |  | B-CARYOP | CH2=C*1-CH2-CH2-CH=C(CH3)-CH2-CH2-CH*2-CH*1-CH2-C*2(CH3)-CH3
FURNS |  | FURAN | CH*=CH-O-CH=CH*
BENX |  | BENZENE | aCH*-aCH-aCH-aCH-aCH-aCH*
ETCHO |  | PROPALD | CH3-CH2-CHO
MGLY |  | MEGLYOX | CH3-CO-CHO
TAMNS |  | TBU-AMIN | CH3-C(CH3)(CH3)-NH2
APANS |  | MAPAN | CH2=C(CH3)-CO-O-ONO2
PAN2 |  | PBN | CH3-CH2-CH2-CO-O-ONO2
BACL |  | BIACETYL | CH3-CO-CO-CH3
OACID |  | ACETACID | CH3-CO-OH
PACID |  | PAA | CH3-CO-O-OH
AFG2B |  | 3M4OX2PA | CH3-CO-C(CH3)=CH-CHO
AFG3 |  | 3HXE25DO | CH3-CO-CH=CH-CO-CH3
[a] | If underlined, this gives the mass fraction of all compounds represented by this model species in the emissions or product mixture.
[b] | If not underlined, this gives the mole fraction of the compound in the mixture used to derive the lumped species mechanism, as discussed in the text.
[c] | SAPRC detailed model species name assigned for the compound for the purpose of calculating reactivity scales or evaluating the mechanism against chamber data. If blank, no detailed model species name has yet been assigned for this compound.
[d] | Structures are designated using the native MechGen format. "*"'s indicate ring closure, and "a"'s indicate aromaticity. See Carter (2023) for more information on structure designations in MechGen
[e] | The contributions of HPCRB species are high because they are the major low-NOx products in the reactions of isoprene, which is a major component of the biogenics emissions mixture.

## B-6
Table B-6. Composition of the the California 2018 anthropogenic emissions mixture used to derive mixtures to derive mechanims of lumed model species representing emitted organics.
CARB emissions data received from "Cai, Chenxia@ARB" <chenxia.cai@arb.ca.gov> 11/2/22
Compounds derived from CARB emissions category using the Speciation Databse (SDB) and SAPRC-22 model species assignmnets valid as of 12/22/22
Compounds are sorted first by carbon number than by molecular weight. Model species assignments updated 3/2/23.
Compounds with mass contributions of less than 0.02% each are listed separately in Table A-8b.
SDB ID | Compound name | Mass fract. | nC | MWt | Model Species | DMS [a] | MechGen structure [b]
C50-00-0 | formaldehyde | 1.766% | 1 | 30.026 | HCHO | FORMALD | HCHO
C67-56-1 | methyl alcohol | 0.8136% | 1 | 32.0419 | MEOH | MEOH | CH3-OH
C64-18-6 | formic acid | 0.04479% | 1 | 46.0254 | HCOOH | FORMACID | HCO-OH
C75-09-2 | dichloromethane {methylene chloride} | 0.6666% | 1 | 84.9326 | MECL2 |  | Cl-CH2-Cl
C74-83-9 | methyl bromide | 0.4956% | 1 | 94.9385 | NROG |  | CH3-Br
C67-66-3 | chloroform | 0.01537% | 1 | 119.3776 | CHCL3 |  | CHCl2-Cl
C75-71-8 | dichlorodifluoromethane (f-12) | 0.05466% | 1 | 120.9135 | NROG |  | F-C(F)(Cl)-Cl
C75-69-4 | trichlorofluoromethane | 0.02713% | 1 | 137.3681 | NROG |  | CCl3-F
C76-06-2 | chloropicrin | 0.1689% | 1 | 164.3752 | PHOT |  | CCl3-NO2
C74-86-2 | acetylene | 0.6634% | 2 | 26.0373 | ACETL | ACETYLEN | HC#CH
C74-85-1 | ethylene | 2.379% | 2 | 28.0532 | ETHEN | ETHENE | CH2=CH2
C74-84-0 | ethane | 16.47% | 2 | 30.069 | ETHAN | ETHANE | CH3-CH3
C75-07-0 | acetaldehyde | 1.041% | 2 | 44.0526 | MECHO | ACETALD | CH3-CHO
C75-04-7 | ethylamine | 0.6925% | 2 | 45.0837 | AMINS | ET-AMINE | CH3-CH2-NH2
C64-17-5 | ethyl alcohol | 9.746% | 2 | 46.0684 | ETOH | ETOH | CH3-CH2-OH
C115-10-6 | dimethyl ether | 0.2139% | 2 | 46.0684 | ALK3 | ME-O-ME | CH3-O-CH3
C107-22-2 | glyoxal | 0.03667% | 2 | 58.0361 | GLY | GLYOXAL | HCO-CHO
C64-19-7 | acetic acid | 0.2042% | 2 | 60.052 | OACID | ACETACID | CH3-CO-OH
C141-43-5 | ethanolamine | 0.1658% | 2 | 61.0831 | AMINS | ETOH-NH2 | HO-CH2-CH2-NH2
C107-21-1 | ethylene glycol | 0.2258% | 2 | 62.0678 | ALK5 | ET-GLYCL | HO-CH2-CH2-OH
C75-01-4 | vinyl chloride | 0.02758% | 2 | 62.4982 | CLETHE |  | CH2=CH-Cl
C75-00-3 | ethyl chloride | 0.01803% | 2 | 64.5141 | ALK2 |  | CH3-CH2-Cl
C75-37-6 | 1,1-difluoroethane (hfc-152a) | 0.3557% | 2 | 66.05 | NROG |  | CH3-CH(F)-F
C556-61-6 | methyl isothiocyanate | 0.3488% | 2 | 73.1169 | IMINE |  | CH3-N=C=S
C107-06-2 | ethylene dichloride | 0.0266% | 2 | 98.9592 | ETCL2 |  | Cl-CH2-CH2-Cl
C811-97-2 | 1,1,1,2-tetrafluoroethane {hfc-134a} | 0.1479% | 2 | 102.0309 | NROG |  | F-CH2-C(F)(F)-F
C1717-00-6 | 1,1-dichloro-1-fluoroethane {hcfc-141b} | 0.03044% | 2 | 116.9496 | NROG |  | CH3-C(F)(Cl)-Cl
C79-01-6 | trichloroethylene (tce) | 0.05544% | 2 | 131.3883 | OLEP |  | Cl-CH=C(Cl)-Cl
C71-55-6 | 1,1,1-trichloroethane | 2.605% | 2 | 133.4042 | NROG |  | CH3-CCl3
C76-16-4 | hexafluoroethane {f-116} | 0.01835% | 2 | 138.0118 | NROG |  | F-C(F)(F)-C(F)(F)-F
C127-18-4 | perchloroethylene | 0.3999% | 2 | 165.8334 | PCE |  | Cl-C(Cl)=C(Cl)-Cl
C76-13-1 | 1,1,2-trichloro-1,2,2-trifluoroethane (CFC-113) | 0.3383% | 2 | 187.3756 | NROG |  | F-C(F)(Cl)-C(F)(Cl)-Cl
C463-49-0 | 1,2-propadiene | 0.05584% | 3 | 40.0639 | OLE1 | ALLENE | CH2=C=CH2
C74-99-7 | 1-propyne | 0.04244% | 3 | 40.0639 | ALK4 | ME-ACTYL | HC#C-CH3
C115-07-1 | propylene | 1.106% | 3 | 42.0797 | PROPE | PROPENE | CH2=CH-CH3
C74-98-6 | propane | 1.656% | 3 | 44.0956 | PROP | PROPANE | CH3-CH2-CH3
C107-13-1 | acrylonitrile | 0.01794% | 3 | 53.0626 | ACRLNT |  | CH2=CH-C#N
C107-02-8 | acrolein (2-propenal) | 0.08035% | 3 | 56.0633 | ACRO | ACROLEIN | CH2=CH-CHO
C67-64-1 | acetone | 4.348% | 3 | 58.0791 | ACET | ACETONE | CH3-CO-CH3
C123-38-6 | propionaldehyde | 0.4641% | 3 | 58.0791 | ETCHO | PROPALD | CH3-CH2-CHO
C75-50-3 | trimethyl amine | 0.6925% | 3 | 59.1103 | AMINS | TM-AMINE | CH3-N(CH3)-CH3
C67-63-0 | isopropyl alcohol | 2.721% | 3 | 60.095 | ALK4 | I-C3-OH | CH3-CH(CH3)-OH
C71-23-8 | n-propyl alcohol | 0.107% | 3 | 60.095 | ALK4 | N-C3-OH | CH3-CH2-CH2-OH
C71-23-8 | n-propyl alcohol | 0.08482% | 3 | 60.095 | ALK4 | N-C3-OH | CH3-CH2-CH2-OH
C78-98-8 | methyl glyoxal | 0.02877% | 3 | 72.0627 | MGLY | MEGLYOX | CH3-CO-CHO
C79-20-9 | methyl acetate | 0.05581% | 3 | 74.0785 | ALK1 | ME-ACET | CH3-CO-O-CH3
C57-55-6 | propylene glycol | 0.628% | 3 | 76.0944 | ALK5 | PR-GLYCL | CH3-CH(OH)-CH2-OH
C56-81-5 | glycerol | 0.6629% | 3 | 92.0938 | ALK5 | GLYCERL | HO-CH2-CH(OH)-CH2-OH
C10061-01-5 | cis-1,3-dichloropropene | 0.1106% | 3 | 110.9699 | OLEP |  | Cl-^CH=CH-vCH2-Cl
C10061-02-6 | trans-1,3-dichloropropene | 0.1106% | 3 | 110.9699 | OLEP |  | Cl-^CH=CH-^CH2-Cl
C106-99-0 | 1,3-butadiene | 0.1912% | 4 | 54.0904 | BUT13 | 13-BUTDE | CH2=CH-CH=CH2
C115-11-7 | 2-methylpropene (isobutene) | 0.3447% | 4 | 56.1063 | OLE3 | ISOBUTEN | CH2=C(CH3)-CH3
C106-98-9 | 1-butene | 0.1745% | 4 | 56.1063 | OLE1 | 1-BUTENE | CH2=CH-CH2-CH3
C624-64-6 | trans-2-butene | 0.1061% | 4 | 56.1063 | OLE2 | T-2-BUTE | CH3-^CH=CH-^CH3
C590-18-1 | cis-2-butene | 0.07797% | 4 | 56.1063 | OLE2 | C-2-BUTE | CH3-^CH=CH-vCH3
C106-97-8 | n-butane | 2.08% | 4 | 58.1222 | NC4 | N-C4 | CH3-CH2-CH2-CH3
C75-28-5 | 2-methylpropane; isobutane | 0.8698% | 4 | 58.1222 | ALK3 | 2-ME-C3 | CH3-CH(CH3)-CH3
C4170-30-3 | crotonaldehyde | 0.04155% | 4 | 70.0898 | OLEA1 | CROTALD | CH3-^CH=CH-^CHO
C78-85-3 | 2-methyl-2-propenal (methacrolein) | 0.02857% | 4 | 70.0898 | MACR | METHACRO | CH2=C(CHO)-CH3
C78-93-3 | methyl ethyl ketone (mek) (2-butanone) | 0.51% | 4 | 72.1057 | MEK | MEK | CH3-CH2-CO-CH3
C123-72-8 | butyraldehyde | 0.1129% | 4 | 72.1057 | RCHO | 1C4RCHO | CH3-CH2-CH2-CHO
C109-99-9 | tetrahydrofuran | 0.09718% | 4 | 72.1057 | ALK5 | THF | CH2@-CH2-CH2-O-CH2@
C71-36-3 | n-butyl alcohol | 0.1355% | 4 | 74.1216 | ALK5 | N-C4-OH | CH3-CH2-CH2-CH2-OH
C78-83-1 | isobutyl alcohol | 0.03039% | 4 | 74.1216 | ALK5 | I-C4-OH | CH3-CH(CH3)-CH2-OH
C78-92-2 | sec-butyl alcohol | 0.02892% | 4 | 74.1216 | ALK5 | S-C4-OH | CH3-CH2-CH(CH3)-OH
C108-05-4 | vinyl acetate | 0.02565% | 4 | 86.0892 | OLEP | VIN-ACET | CH2=CH-O-CO-CH3
C141-78-6 | ethyl acetate | 0.09445% | 4 | 88.1051 | ALK2 | ET-ACET | CH3-CH2-O-CO-CH3
C126-99-8 | chloroprene (2-chloro-1,3-butadiene) | 0.01548% | 4 | 88.5355 | OLEP |  | CH2=CH-C(=CH2)-Cl
C124-68-5 | 2-amino-2-methyl-1-propanol | 0.02067% | 4 | 89.1362 | TAMNS | AMP | CH3-C(CH3)(NH2)-CH2-OH
C584-03-2 | 1,2-butanediol | 0.08298% | 4 | 90.121 | ALK5 | 12-C4OH2 | CH3-CH2-CH(OH)-CH2-OH
C107-88-0 | 1,3-butanediol | 0.01788% | 4 | 90.121 | ALK5 | 13-C4-OH | CH3-CH(OH)-CH2-CH2-OH
C111-46-6 | diethylene glycol (2,2'-oxybisethanol) | 0.04383% | 4 | 106.1204 | ALK5 | DET-GLCL | HO-CH2-CH2-O-CH2-CH2-OH
C142-29-0 | cyclopentene | 0.04237% | 5 | 68.117 | OLE2 | CYC-PNTE | CH@=CH-CH2-CH2-CH2@
C78-79-5 | isoprene | 0.0225% | 5 | 68.117 | ISOP | ISOPRENE | CH2=CH-C(=CH2)-CH3
C287-92-3 | cyclopentane | 0.2922% | 5 | 70.1329 | ALK4 | CYCC5 | CH2@-CH2-CH2-CH2-CH2@
C513-35-9 | 2-methyl-2-butene | 0.2148% | 5 | 70.1329 | OLE4 | 2M-2-BUT | CH3-CH=C(CH3)-CH3
C646-04-8 | trans-2-pentene | 0.1627% | 5 | 70.1329 | OLE2 | T-2-PENT | CH3-^CH=CH-^CH2-CH3
C109-67-1 | 1-pentene | 0.09849% | 5 | 70.1329 | OLE1 | 1-PENTEN | CH2=CH-CH2-CH2-CH3
C563-45-1 | 3-methyl-1-butene | 0.09373% | 5 | 70.1329 | OLE1 | 3M-1-BUT | CH2=CH-CH(CH3)-CH3
C627-20-3 | cis-2-pentene | 0.07901% | 5 | 70.1329 | OLE2 | C-2-PENT | CH3-^CH=CH-vCH2-CH3
C563-46-2 | 2-methyl-1-butene | 0.0694% | 5 | 70.1329 | OLE3 | 2M-1-BUT | CH2=C(CH3)-CH2-CH3
C78-78-4 | 2-methyl-butane | 3.286% | 5 | 72.1488 | ALK4 | 2-ME-C4 | CH3-CH2-CH(CH3)-CH3
C109-66-0 | n-pentane | 1.066% | 5 | 72.1488 | ALK4 | N-C5 | CH3-CH2-CH2-CH2-CH3
C109-66-0 | n-pentane | 0.5752% | 5 | 72.1488 | ALK4 | N-C5 | CH3-CH2-CH2-CH2-CH3
C625-54-7 | ethyl isopropyl ether | 0.02791% | 5 | 88.1482 | ALK5 | ET-O-IPR | CH3-CH(CH3)-O-CH2-CH3
C123-51-3 | isoamyl alcohol (3-methyl-1-butanol) | 0.02582% | 5 | 88.1482 | ALK5 | IAMOH | CH3-CH(CH3)-CH2-CH2-OH
C98-01-1 | 2-furfural | 0.07098% | 5 | 96.0841 | OLEA1 |  | HCO-C@=CH-CH=CH-O@
C872-50-4 | 1-methyl-2-pyrrolidinone | 0.02539% | 5 | 99.1311 | AMINS | NMP | CH3-N@-CH2-CH2-CH2-CO@
C80-62-6 | methyl methacrylate | 0.07505% | 5 | 100.1158 | OLEP | ME-MACRT | CH2=C(CH3)-CO-O-CH3
C109-60-4 | propyl acetate | 1.452% | 5 | 102.1317 | ALK3 | PR-ACET | CH3-CH2-CH2-O-CO-CH3
C71-43-2 | benzene | 0.9226% | 6 | 78.1118 | BENZ | BENZENE | aCH@-aCH-aCH-aCH-aCH-aCH@
C96-37-7 | methylcyclopentane | 0.544% | 6 | 84.1595 | ALK5 | ME-CYCC5 | CH3-CH@-CH2-CH2-CH2-CH2@
C110-82-7 | cyclohexane | 0.1887% | 6 | 84.1595 | ALK5 | CYCC6 | CH2@-CH2-CH2-CH2-CH2-CH2@
C558-37-2 | 3,3-dimethyl-1-butene | 0.1217% | 6 | 84.1595 | OLE1 | 33M1-BUT | CH2=CH-C(CH3)(CH3)-CH3
C592-41-6 | 1-hexene | 0.06845% | 6 | 84.1595 | OLE1 | 1-HEXENE | CH2=CH-CH2-CH2-CH2-CH3
C625-27-4 | 2-methyl-2-pentene | 0.02803% | 6 | 84.1595 | OLE4 | 2M-2-C5E | CH3-CH2-CH=C(CH3)-CH3
C4050-45-7 | trans-2-hexene | 0.02228% | 6 | 84.1595 | OLE2 | T-2-C6E | CH3-^CH=CH-^CH2-CH2-CH3
C922-62-3 | 3-methyl-cis-2-pentene | 0.01974% | 6 | 84.1595 | OLE4 |  | CH3-^CH=C(^CH3)-vCH2-CH3
C674-76-0 | 4-methyl-trans-2-pentene | 0.01701% | 6 | 84.1595 | OLE2 | T4M2-C5E | CH3-^CH=CH-^CH(CH3)-CH3
C7688-21-3 | cis-2-hexene | 0.01643% | 6 | 84.1595 | OLE2 | C-2-C6E | CH3-^CH=CH-vCH2-CH2-CH3
C763-29-1 | 2-methyl-1-pentene | 0.01599% | 6 | 84.1595 | OLE3 | 2M1-C5E | CH2=C(CH3)-CH2-CH2-CH3
C13269-52-8 | trans-3-hexene | 0.01563% | 6 | 84.1595 | OLE2 | T-3-C6E | CH3-CH2-^CH=CH-^CH2-CH3
C107-83-5 | 2-methylpentane | 0.8748% | 6 | 86.1754 | ALK4 | 2-ME-C5 | CH3-CH2-CH2-CH(CH3)-CH3
C110-54-3 | n-hexane | 0.693% | 6 | 86.1754 | ALK4 | N-C6 | CH3-CH2-CH2-CH2-CH2-CH3
C96-14-0 | 3-methylpentane | 0.5195% | 6 | 86.1754 | ALK4 | 3-ME-C5 | CH3-CH2-CH(CH3)-CH2-CH3
C79-29-8 | 2,3-dimethylbutane | 0.3225% | 6 | 86.1754 | ALK4 | 23-DM-C4 | CH3-CH(CH3)-CH(CH3)-CH3
C75-83-2 | 2,2-dimethylbutane | 0.1884% | 6 | 86.1754 | ALK3 | 22-DM-C4 | CH3-CH2-C(CH3)(CH3)-CH3
C75-83-2 | 2,2-dimethylbutane | 0.04111% | 6 | 86.1754 | ALK3 | 22-DM-C4 | CH3-CH2-C(CH3)(CH3)-CH3
C108-95-2 | phenol (carbolic acid) | 0.1241% | 6 | 94.1112 | PHEN | PHENOL | HO-aC*-aCH-aCH-aCH-aCH-aCH*
C108-94-1 | cyclohexanone | 0.03447% | 6 | 98.143 | KET2 | CC6-KET | CH2@-CH2-CH2-CO-CH2-CH2@
C66-25-1 | hexanal (hexanaladehyde) | 0.1565% | 6 | 100.1589 | RCHO | 1C6RCHO | CH3-CH2-CH2-CH2-CH2-CHO
C108-10-1 | methyl isobutyl ketone | 0.07616% | 6 | 100.1589 | KET2 | MIBK | CH3-CO-CH2-CH(CH3)-CH3
C591-78-6 | methyl n-butyl ketone | 0.03626% | 6 | 100.1589 | KET2 | MNBK | CH3-CH2-CH2-CH2-CO-CH3
C66-25-1 | hexanal (hexanaladehyde) | 0.02195% | 6 | 100.1589 | RCHO | 1C6RCHO | CH3-CH2-CH2-CH2-CH2-CHO
C108-90-7 | chlorobenzene | 0.1029% | 6 | 112.5569 | BENX |  | Cl-aC*-aCH-aCH-aCH-aCH-aCH*
C123-86-4 | n-butyl acetate | 0.2948% | 6 | 116.1583 | ALK4 | BU-ACET | CH3-CH2-CH2-CH2-O-CO-CH3
C123-42-2 | diacetone alcohol (4-hydroxy-4-methyl-2-pentanone) | 0.01752% | 6 | 116.1583 | KET2 | DIACTALC | CH3-C(CH3)(OH)-CH2-CO-CH3
C124-09-4 | hexamethylenediamine | 0.01548% | 6 | 116.2046 | AMINS |  | NH2-CH2-CH2-CH2-CH2-CH2-CH2-NH2
C111-76-2 | butyl cellosolve {2-butoxyethanol} {egbe} | 0.3152% | 6 | 118.1742 | ALK5 | BUO-ETOH | CH3-CH2-CH2-CH2-O-CH2-CH2-OH
C107-41-5 | hexylene glycol (2-methylpentane-2,4-diol) | 0.03332% | 6 | 118.1742 | ALK5 | C6-GLYCL | CH3-CH2-CH2-CH2-CH(OH)-CH2-OH
C7085-85-0 | ethyl cyanoacrylate | 0.01646% | 6 | 125.1253 | ALK5
C110-98-5 | diisopropylene glycol; 1,1'-oxydipropan-2-ol | 0.12% | 6 | 134.1736 | ALK5 | DPR-GLCL | CH3-CH(OH)-CH2-O-CH2-CH(OH)-CH3
C111-90-0 | carbitol {degee} {2-(2-ethoxyethoxy)ethanol} | 0.07375% | 6 | 134.1736 | ALK5 | DGEE | CH3-CH2-O-CH2-CH2-O-CH2-CH2-OH
C106-46-7 | p-dichlorobenzene | 0.07509% | 6 | 147.002 | PCLBEN |  | Cl-aC*-aCH-aCH-aC(Cl)-aCH-aCH*
C95-50-1 | o-dichlorobenzene | 0.0726% | 6 | 147.002 | BENX |  | Cl-aC*-aCH-aCH-aCH-aCH-aC*-Cl
C102-71-6 | triethanolamine | 0.08698% | 6 | 149.1882 | NVOL | ETOH3-N | HO-CH2-CH2-N(CH2-CH2-OH)-CH2-CH2-OH
C108-88-3 | toluene | 3.129% | 7 | 92.1384 | TOLU | TOLUENE | CH3-aC@-aCH-aCH-aCH-aCH-aCH@
C108-87-2 | methylcyclohexane | 0.3498% | 7 | 98.1861 | ALK5 | ME-CYCC6 | CH3-CH@-CH2-CH2-CH2-CH2-CH2@
C1759-58-6 | trans-1,3-dimethylcyclopentane | 0.06885% | 7 | 98.1861 | ALK5 | 13DMCYC5 | *CH(CH3)-CH2-CH(CH3)-CH2-CH2-*
C2532-58-3 | cis-1,3-dimethylcyclopentane | 0.06187% | 7 | 98.1861 | ALK5 | 13DMCYC5 | *CH(CH3)-CH2-CH(CH3)-CH2-CH2-*
C1640-89-7 | ethylcyclopentane | 0.03061% | 7 | 98.1861 | ALK5 | ET-CYCC5 | CH3-CH2-CH*-CH2-CH2-CH2-CH2*
C822-50-4 | trans-1-2-dimethylcyclopentane | 0.02912% | 7 | 98.1861 | ALK5 | 12DMCC5 | CH3-CH*-CH2-CH2-CH2-CH*-CH3
C1638-26-2 | 1,1-dimethylcyclopentane | 0.02537% | 7 | 98.1861 | ALK4 | 11DMCC5 | CH3-C*(CH3)-CH2-CH2-CH2-CH2*
C2452-99-5 | 1,2-dimethylcyclopentane | 0.02537% | 7 | 98.1861 | ALK5 | 12DMCC5 | CH3-CH*-CH2-CH2-CH2-CH*-CH3
C1640-89-7 | ethylcyclopentane | 0.02464% | 7 | 98.1861 | ALK5 | ET-CYCC5 | CH3-CH2-CH*-CH2-CH2-CH2-CH2*
C822-50-4 | trans-1-2-dimethylcyclopentane | 0.02464% | 7 | 98.1861 | ALK5 | 12DMCC5 | CH3-CH*-CH2-CH2-CH2-CH*-CH3
C1192-18-3 | cis-1-2-dimethylcyclopentane | 0.02464% | 7 | 98.1861 | ALK5 | 12DMCC5 | CH3-CH*-CH2-CH2-CH2-CH*-CH3
C142-82-5 | n-heptane | 0.4517% | 7 | 100.2019 | ALK5 | N-C7 | CH3-CH2-CH2-CH2-CH2-CH2-CH3
C142-82-5 | n-heptane | 0.4339% | 7 | 100.2019 | ALK5 | N-C7 | CH3-CH2-CH2-CH2-CH2-CH2-CH3
C565-59-3 | 2,3-dimethylpentane | 0.2905% | 7 | 100.2019 | ALK5 | 23-DM-C5 | CH3-CH2-CH(CH3)-CH(CH3)-CH3
C591-76-4 | 2-methylhexane | 0.2716% | 7 | 100.2019 | ALK5 | 2-ME-C6 | CH3-CH2-CH2-CH2-CH(CH3)-CH3
C589-34-4 | 3-methylhexane | 0.259% | 7 | 100.2019 | ALK5 | 3-ME-C6 | CH3-CH2-CH(CH3)-CH2-CH2-CH3
C108-08-7 | 2,4-dimethylpentane | 0.2294% | 7 | 100.2019 | ALK4 | 24-DM-C5 | CH3-CH(CH3)-CH2-CH(CH3)-CH3
C589-34-4 | 3-methylhexane | 0.1218% | 7 | 100.2019 | ALK5 | 3-ME-C6 | CH3-CH2-CH(CH3)-CH2-CH2-CH3
C591-76-4 | 2-methylhexane | 0.1218% | 7 | 100.2019 | ALK5 | 2-ME-C6 | CH3-CH2-CH2-CH2-CH(CH3)-CH3
C108-08-7 | 2,4-dimethylpentane | 0.1215% | 7 | 100.2019 | ALK4 | 24-DM-C5 | CH3-CH(CH3)-CH2-CH(CH3)-CH3
C464-06-2 | 2,2,3-trimethylbutane | 0.1215% | 7 | 100.2019 | ALK4 | 223TM-C4 | CH3-CH(CH3)-C(CH3)(CH3)-CH3
C617-78-7 | 3-ethylpentane | 0.1215% | 7 | 100.2019 | ALK5 | 3ET-C5 | CH3-CH2-CH(CH2-CH3)-CH2-CH3
C565-59-3 | 2,3-dimethylpentane | 0.1215% | 7 | 100.2019 | ALK5 | 23-DM-C5 | CH3-CH2-CH(CH3)-CH(CH3)-CH3
C562-49-2 | 3,3-dimethylpentane | 0.1215% | 7 | 100.2019 | ALK3 | 33-DM-C5 | CH3-CH2-C(CH3)(CH3)-CH2-CH3
C617-78-7 | 3-ethylpentane | 0.02901% | 7 | 100.2019 | ALK5 | 3ET-C5 | CH3-CH2-CH(CH2-CH3)-CH2-CH3
C100-52-7 | benzaldehyde | 0.1068% | 7 | 106.1219 | BALD | BENZALD | HCO-aC@-aCH-aCH-aCH-aCH-aCH@
C100-51-6 | benzyl alcohol | 0.05332% | 7 | 108.1378 | ARO2 | BZ-CH2OH | HO-CH2-aC@-aCH-aCH-aCH-aCH-aCH@
C7379-12-6 | 2-methyl-3-hexanone | 0.0664% | 7 | 114.1855 | KET2 | 2M-3-HXO | CH3-CH(CH3)-CO-CH2-CH2-CH3
C5131-66-8 | propylene glycol butyl ether {1-butoxy-2-propanol} | 0.0384% | 7 | 132.2007 | ALK5 | BUOC3OH | CH3-CH(OH)-CH2-O-CH2-CH2-CH2-CH3
C13588-28-8 | 2-(2-methoxypropoxy)-1-propanol (dipropylene glycol methyl ether isomer) | 0.03398% | 7 | 148.2001 | ALK5 | DPGOME2 | CH3-O-CH(CH3)-CH2-O-CH(CH3)-CH2-OH
C98-56-6 | parachlorobenzotrifluoride {pcbtf} | 0.1386% | 7 | 180.5549 | NROG |  | F-C(F)(F)-aC*-aCH-aCH-aC(Cl)-aCH-aCH*
C100-42-5 | styrene | 0.2345% | 8 | 104.1491 | STYRS | STYRENE | CH2=CH-aC@-aCH-aCH-aCH-aCH-aCH@
C108-38-3 | m-xylene | 0.9907% | 8 | 106.165 | MXYL | M-XYLENE | CH3-aC@-aCH-aCH-aCH-aC(CH3)-aCH@
C95-47-6 | o-xylene | 0.4669% | 8 | 106.165 | OXYL | O-XYLENE | CH3-aC@-aCH-aCH-aCH-aCH-aC@-CH3
C100-41-4 | ethylbenzene | 0.3622% | 8 | 106.165 | C2BEN | C2-BENZ | CH3-CH2-aC@-aCH-aCH-aCH-aCH-aCH@
C95-47-6 | o-xylene | 0.1687% | 8 | 106.165 | OXYL | O-XYLENE | CH3-aC@-aCH-aCH-aCH-aCH-aC@-CH3
C106-42-3 | p-xylene | 0.1576% | 8 | 106.165 | PXYL | P-XYLENE | CH3-aC@-aCH-aCH-aC(CH3)-aCH-aCH@
C100-41-4 | ethylbenzene | 0.1358% | 8 | 106.165 | C2BEN | C2-BENZ | CH3-CH2-aC@-aCH-aCH-aCH-aCH-aCH@
C106-42-3 | p-xylene | 0.0946% | 8 | 106.165 | PXYL | P-XYLENE | CH3-aC@-aCH-aCH-aC(CH3)-aCH-aCH@
C2207-03-6 | trans-1,3-dimethylcyclohexane | 0.1009% | 8 | 112.2126 | ALK5 | 13DMCYC6 | *CH(CH3)-CH2-CH(CH3)-CH2-CH2-CH2-*
C1678-91-7 | ethylcyclohexane | 0.05097% | 8 | 112.2126 | ALK5 | ET-CYCC6 | *CH(CH2-CH3)-CH2-CH2-CH2-CH2-CH2-*
C638-04-0 | cis-1,3-dimethylcyclohexane | 0.03577% | 8 | 112.2126 | ALK5 | 13DMCYC6 | *CH(CH3)-CH2-CH(CH3)-CH2-CH2-CH2-*
C2815-58-9 | 1,2,4-trimethylcyclopentane | 0.02662% | 8 | 112.2126 | ALK5 | 124TMCC5 | CH3-CH*-CH2-CH(CH3)-CH(CH3)-CH2*
C2207-01-4 | cis-1,2-dimethylcyclohexane | 0.0177% | 8 | 112.2126 | ALK5 | 12DMCC6 | CH3-CH*-CH2-CH2-CH2-CH2-CH*-CH3
C2207-04-7 | trans-1,4-dimethylcyclohexane | 0.01592% | 8 | 112.2126 | ALK5
C2613-65-2 | trans-1-methyl-3-ethylcyclopentane | 0.01556% | 8 | 112.2126 | ALK5 | 1M3ECC5 | CH3-CH2-CH*-CH2-CH2-CH(CH3)-CH2*
C540-84-1 | 2,2,4-trimethylpentane | 0.6395% | 8 | 114.2285 | ALK3 | 224TM-C5 | CH3-CH(CH3)-CH2-C(CH3)(CH3)-CH3
C589-43-5 | 2,4-dimethylhexane | 0.2228% | 8 | 114.2285 | ALK5 | 24-DM-C6 | CH3-CH(CH3)-CH2-CH(CH3)-CH2-CH3
C111-65-9 | n-octane | 0.2195% | 8 | 114.2285 | ALK5 | N-C8 | CH3-CH2-CH2-CH2-CH2-CH2-CH2-CH3
C565-75-3 | 2,3,4-trimethylpentane | 0.1854% | 8 | 114.2285 | ALK5 | 234TM-C5 | CH3-CH(CH3)-CH(CH3)-CH(CH3)-CH3
C589-81-1 | 3-methylheptane | 0.114% | 8 | 114.2285 | ALK5 | 3-ME-C7 | CH3-CH2-CH(CH3)-CH2-CH2-CH2-CH3
C592-27-8 | 2-methylheptane | 0.09343% | 8 | 114.2285 | ALK5 | 2-ME-C7 | CH3-CH(CH3)-CH2-CH2-CH2-CH2-CH3
C592-13-2 | 2,5-dimethylhexane | 0.0835% | 8 | 114.2285 | ALK5 | 25-DM-C6 | CH3-CH(CH3)-CH2-CH2-CH(CH3)-CH3
C584-94-1 | 2,3-dimethylhexane | 0.07155% | 8 | 114.2285 | ALK5 | 23-DM-C6 | CH3-CH(CH3)-CH(CH3)-CH2-CH2-CH3
C590-73-8 | 2,2-dimethylhexane | 0.04931% | 8 | 114.2285 | ALK4 | 22-DM-C6 | CH3-CH2-CH2-CH2-C(CH3)(CH3)-CH3
C589-53-7 | 4-methylheptane | 0.03647% | 8 | 114.2285 | ALK5 | 4-ME-C7 | CH3-CH2-CH2-CH(CH3)-CH2-CH2-CH3
C619-99-8 | 3-ethylhexane | 0.01667% | 8 | 114.2285 | ALK5 |  | CH3-CH2-CH2-CH(CH2-CH3)-CH2-CH3
C620-23-5 | m-tolualdehyde | 0.06615% | 8 | 120.1485 | BALD |  | CH3-aC@-aCH-aCH-aCH-aC(CHO)-aCH@
C122-99-6 | 2-phenoxyethanol | 0.06148% | 8 | 138.1638 | ARO2 | EGPHE | HO-CH2-CH2-O-aC*-aCH-aCH-aCH-aCH-aCH*
C112-25-4 | 2-Hexyloxyethanol | 0.02554% | 8 | 146.2273 | ALK5 | EGHE | CH3-CH2-CH2-CH2-CH2-CH2-O-CH2-CH2-OH
C112-34-5 | 2-(2-butoxyethoxy)ethanol {butyl carbitol} | 0.1375% | 8 | 162.2267 | ALK5 | DGBE | CH3-CH2-CH2-CH2-O-CH2-CH2-O-CH2-CH2-OH
C556-67-2 | octamethylcyclotetrasiloxane | 0.04381% | 8 | 296.6158 | NROG |  | CH3-Si*(CH3)-O-Si(CH3)(CH3)-O-Si(CH3)(CH3)-O-Si(CH3)(CH3)-O*
C496-11-7 | indan | 0.03704% | 9 | 118.1757 | NAPS | INDAN | CH2@1-CH2-aC@2-aCH-aCH-aCH-aCH-aC@2-CH2@1
C95-63-6 | 1,2,4-trimethylbenzene | 0.4417% | 9 | 120.1916 | BZ124 | 124-TMB | CH3-aC@-aCH-aCH-aC(CH3)-aC(CH3)-aCH@
C620-14-4 | m-ethyltoluene | 0.2674% | 9 | 120.1916 | ARO2 | M-ET-TOL | CH3-CH2-aC@-aCH-aCH-aCH-aC(CH3)-aCH@
C108-67-8 | 1,3,5-trimethylbenzene | 0.1103% | 9 | 120.1916 | BZ135 | 135-TMB | CH3-aC@-aCH-aC(CH3)-aCH-aC(CH3)-aCH@
C622-96-8 | p-ethyltoluene | 0.09463% | 9 | 120.1916 | ARO2 | P-ET-TOL | CH3-CH2-aC@-aCH-aCH-aC(CH3)-aCH-aCH@
C611-14-3 | o-ethyltoluene | 0.0813% | 9 | 120.1916 | ARO2 | O-ET-TOL | CH3-CH2-aC@-aCH-aCH-aCH-aCH-aC@-CH3
C526-73-8 | 1,2,3-trimethylbenzene | 0.07427% | 9 | 120.1916 | BZ123 | 123-TMB | CH3-aC@-aCH-aCH-aCH-aC(CH3)-aC@-CH3
C103-65-1 | n-propylbenzene | 0.05867% | 9 | 120.1916 | ARO1 | N-C3-BEN | CH3-CH2-CH2-aC@-aCH-aCH-aCH-aCH-aCH@
C526-73-8 | 1,2,3-trimethylbenzene | 0.05843% | 9 | 120.1916 | BZ123 | 123-TMB | CH3-aC@-aCH-aCH-aCH-aC(CH3)-aC@-CH3
C108-67-8 | 1,3,5-trimethylbenzene | 0.05774% | 9 | 120.1916 | BZ135 | 135-TMB | CH3-aC@-aCH-aC(CH3)-aCH-aC(CH3)-aCH@
C622-96-8 | p-ethyltoluene | 0.02498% | 9 | 120.1916 | ARO2 | P-ET-TOL | CH3-CH2-aC@-aCH-aCH-aC(CH3)-aCH-aCH@
C611-14-3 | o-ethyltoluene | 0.02336% | 9 | 120.1916 | ARO2 | O-ET-TOL | CH3-CH2-aC@-aCH-aCH-aCH-aCH-aC@-CH3
C6236-88-0 | trans 1-methyl-4-ethylcyclohexane | 0.03661% | 9 | 126.2392 | ALK5 | 1E4MCYC6 | CH3-CH2-CH*-CH2-CH2-CH(CH3)-CH2-CH2*
C3073-66-3 | 1,1,3-trimethylcyclohexane | 0.02893% | 9 | 126.2392 | ALK5 | 113MCYC6 | CH3-CH@-CH2-CH2-CH2-C(CH3)(CH3)-CH2@
C1678-92-8 | propylcyclohexane | 0.01912% | 9 | 126.2392 | ALK5 | C3-CYCC6 | CH3-CH2-CH2-CH*-CH2-CH2-CH2-CH2-CH2*
C696-29-7 | isopropylcyclohexane (2-methylethyl cyclohexane) | 0.01912% | 9 | 126.2392 | ALK5 |  | CH3-CH(CH3)-CH*-CH2-CH2-CH2-CH2-CH2*
C20348-72-5 | cis,trans-1,2,3-trimethylcyclohexane | 0.01912% | 9 | 126.2392 | ALK5
C111-84-2 | n-nonane | 0.2379% | 9 | 128.2551 | ALK5 | N-C9 | CH3-CH2-CH2-CH2-CH2-CH2-CH2-CH2-CH3
C3522-94-9 | 2,2,5-trimethylhexane | 0.1081% | 9 | 128.2551 | ALK4 | 225TM-C6 | CH3-CH(CH3)-CH2-CH2-C(CH3)(CH3)-CH3
C2216-33-3 | 3-methyloctane | 0.06047% | 9 | 128.2551 | ALK5 | 3ME-C8 | CH3-CH2-CH2-CH2-CH2-CH(CH3)-CH2-CH3
C2216-34-4 | 4-methyloctane | 0.04573% | 9 | 128.2551 | ALK5 | 4-ME-C8 | CH3-CH2-CH2-CH2-CH(CH3)-CH2-CH2-CH3
C926-82-9 | 3,5-dimethylheptane | 0.03047% | 9 | 128.2551 | ALK5 | 35-DM-C7 | CH3-CH2-CH(CH3)-CH2-CH(CH3)-CH2-CH3
C1072-05-5 | 2,6-dimethylheptane | 0.02713% | 9 | 128.2551 | ALK5 | 26DM-C7 | CH3-CH(CH3)-CH2-CH2-CH2-CH(CH3)-CH3
C3221-61-2 | 2-methyloctane | 0.01933% | 9 | 128.2551 | ALK5 | 2-ME-C8 | CH3-CH2-CH2-CH2-CH2-CH2-CH(CH3)-CH3
C2213-23-2 | 2,4-dimethylheptane | 0.01869% | 9 | 128.2551 | ALK5 | 24-DM-C7 | CH3-CH(CH3)-CH2-CH(CH3)-CH2-CH2-CH3
C4032-86-4 | 3,3-dimethylheptane | 0.01766% | 9 | 128.2551 | ALK5 | 33DM-C7 | CH3-CH2-CH2-CH2-C(CH3)(CH3)-CH2-CH3
C3074-71-3 | 2,3-dimethylheptane | 0.01766% | 9 | 128.2551 | ALK5 | 23DM-C7 | CH3-CH2-CH2-CH2-CH(CH3)-CH(CH3)-CH3
C3074-75-7 | 2-methyl-4-ethylhexane | 0.01587% | 9 | 128.2551 | ALK5 |  | CH3-CH2-CH(CH2-CH3)-CH2-CH(CH3)-CH3
C2216-34-4 | 4-methyloctane | 0.01557% | 9 | 128.2551 | ALK5 | 4-ME-C8 | CH3-CH2-CH2-CH2-CH(CH3)-CH2-CH2-CH3
C2216-33-3 | 3-methyloctane | 0.01557% | 9 | 128.2551 | ALK5 | 3ME-C8 | CH3-CH2-CH2-CH2-CH2-CH(CH3)-CH2-CH3
C3221-61-2 | 2-methyloctane | 0.01557% | 9 | 128.2551 | ALK5 | 2-ME-C8 | CH3-CH2-CH2-CH2-CH2-CH2-CH(CH3)-CH3
C921-47-1 | 2,3,4-trimethylhexane | 0.01535% | 9 | 128.2551 | ALK5 |  | CH3-CH2-CH(CH3)-CH(CH3)-CH(CH3)-CH3
C124-19-6 | Nonanal | 0.01749% | 9 | 142.2386 | RCHO | ORG-2423 | CH3-CH2-CH2-CH2-CH2-CH2-CH2-CH2-CHO
C29911-27-1 | Dipropylene glycol n-propyl ether isomer #1 | 0.01696% | 9 | 176.2533 | ALK6 | DPGNPE1 | CH3-CH2-CH2-O-CH2-CH(CH3)-O-CH2-CH(CH3)-OH
C2212-67-1 | molinate | 0.06531% | 9 | 187.3024 | AMINS |  | CH3-CH2-S-CO-N*-CH2-CH2-CH2-CH2-CH2-CH2*
C2921-88-2 | chlorpyrifos | 0.03268% | 9 | 350.5863 | ARO2
C91-20-3 | napthalene | 0.07898% | 10 | 128.1705 | NAPS | NAPHTHAL | aC*12-aCH-aCH-aCH-aCH-aC*1-aCH-aCH-aCH-aCH*2
C104-51-8 | n-butylbenzene | 0.1035% | 10 | 134.2182 | ARO1 | N-C4-BEN | CH3-CH2-CH2-CH2-aC*-aCH-aCH-aCH-aCH-aCH*
C1074-43-7 | 1-methyl-3n-propylbenzene | 0.04524% | 10 | 134.2182 | ARO2 | M-C3-TOL | CH3-CH2-CH2-aC*-aCH-aCH-aCH-aC(CH3)-aCH*
C934-74-7 | 1,3-dimethyl-5-ethylbenzene | 0.03734% | 10 | 134.2182 | ARO2 | 13M5ETBN | CH3-CH2-aC*-aCH-aC(CH3)-aCH-aC(CH3)-aCH*
C934-80-5 | 1,2-dimethyl-4-ethylbenzene | 0.03328% | 10 | 134.2182 | ARO2 | 12M4ETBN | CH3-CH2-aC*-aCH-aCH-aC(CH3)-aC(CH3)-aCH*
C1758-88-9 | 1,4-dimethyl-2-ethylbenzene | 0.02489% | 10 | 134.2182 | ARO2 | 14M2ETBN | CH3-CH2-aC*-aCH-aC(CH3)-aCH-aCH-aC*-CH3
C874-41-9 | 1,3-dimethyl-4-ethylbenzene | 0.02276% | 10 | 134.2182 | ARO2 | 13M4ETBN | CH3-CH2-aC*-aCH-aCH-aC(CH3)-aCH-aC*-CH3
C527-53-7 | 1,2,3,5-tetramethylbenzene | 0.01969% | 10 | 134.2182 | ARO2 | 1235MBEN | CH3-aC@-aCH-aC(CH3)-aC(CH3)-aC(CH3)-aCH@
C105-05-5 | 1,4-diethylbenzene (para) | 0.01881% | 10 | 134.2182 | ARO2 | P-DE-BEN | CH3-CH2-aC*-aCH-aCH-aC(CH2-CH3)-aCH-aCH*
C5989-27-5 | d-limonene | 0.04193% | 10 | 136.234 | TERP | D-LIMONE | CH2=C(CH3)-CH@-CH2-CH=C(CH3)-CH2-CH2@
C80-56-8 | a-pinene | 0.03178% | 10 | 136.234 | APINE | A-PINENE | CH3-C@1=CH-CH2-CH@2-CH2-CH@1-C@2(CH3)-CH3
C127-91-3 | b-pinene | 0.01955% | 10 | 136.234 | BPINE | B-PINENE | CH2=C@1-CH2-CH2-CH@2-CH2-CH@1-C@2(CH3)-CH3
C5989-27-5 | d-limonene | 0.01941% | 10 | 136.234 | TERP | D-LIMONE | CH2=C(CH3)-CH@-CH2-CH=C(CH3)-CH2-CH2@
C34522-19-5 | trans 1-methyl-3-propyl cyclohexane | 0.03591% | 10 | 140.2658 | ALK5
C124-18-5 | n-decane | 0.2811% | 10 | 142.2817 | ALK5 | N-C10 | CH3-CH2-CH2-CH2-CH2-CH2-CH2-CH2-CH2-CH3
C124-18-5 | n-decane | 0.09517% | 10 | 142.2817 | ALK5 | N-C10 | CH3-CH2-CH2-CH2-CH2-CH2-CH2-CH2-CH2-CH3
C871-83-0 | 2-methylnonane | 0.0617% | 10 | 142.2817 | ALK5 | 2-ME-C9 | CH3-CH2-CH2-CH2-CH2-CH2-CH2-CH(CH3)-CH3
C5881-17-4 | 3-ethyloctane | 0.0528% | 10 | 142.2817 | ALK5 |  | CH3-CH2-CH2-CH2-CH2-CH(CH2-CH3)-CH2-CH3
C14720-74-2 | 2,2,4-trimethylheptane | 0.0522% | 10 | 142.2817 | ALK5 | 224TM-C7 | CH3-CH2-CH2-CH(CH3)-CH2-C(CH3)(CH3)-CH3
C15869-85-9 | 5-methylnonane | 0.05195% | 10 | 142.2817 | ALK5 |  | CH3-CH2-CH2-CH2-CH(CH3)-CH2-CH2-CH2-CH3
C3178-29-8 | 4-Propyl Heptane | 0.05168% | 10 | 142.2817 | ALK5 | 4-PR-C7 | CH3-CH2-CH2-CH(CH2-CH2-CH3)-CH2-CH2-CH3
C19398-77-7 | 3,4-Diethyl Hexane | 0.05168% | 10 | 142.2817 | ALK5 | 34-DE-C6 | CH3-CH2-CH(CH2-CH3)-CH(CH2-CH3)-CH2-CH3
C15869-89-3 | 2,5-dimethyloctane | 0.05168% | 10 | 142.2817 | ALK5 | 25DM-C8 | CH3-CH2-CH2-CH(CH3)-CH2-CH2-CH(CH3)-CH3
C15869-93-9 | 3,5-dimethyloctane | 0.05168% | 10 | 142.2817 | ALK5 |  | CH3-CH2-CH2-CH(CH3)-CH2-CH(CH3)-CH2-CH3
C4032-94-4 | 2,4-dimethyloctane | 0.04518% | 10 | 142.2817 | ALK5 | 24-DM-C8 | CH3-CH(CH3)-CH2-CH(CH3)-CH2-CH2-CH2-CH3
C20278-84-6 | 2,4,5-trimethylheptane | 0.02949% | 10 | 142.2817 | ALK5 |  | CH3-CH2-CH(CH3)-CH(CH3)-CH2-CH(CH3)-CH3
C112-31-2 | Decanal | 0.07551% | 10 | 156.2652 | RCHO | ORG-2422 | CH3-CH2-CH2-CH2-CH2-CH2-CH2-CH2-CH2-CHO
C29911-28-2 | glycol ether dpnb {1-(2-butoxy-1-methylethoxy)-2-propanol} | 0.04258% | 10 | 190.2799 | ALK6 | DBNP | CH3-CH(OH)-CH2-O-CH(CH3)-CH2-O-CH2-CH2-CH2-CH3
C91-57-6 | 2-methylnaphthalene | 0.03386% | 11 | 142.1971 | NAPS | 2ME-NAPH | CH3-aC@1-aCH-aCH-aC@2-aCH-aCH-aCH-aCH-aC@2-aCH@1
C90-12-0 | 1-methyl naphthalene | 0.03289% | 11 | 142.1971 | NAPS | 1ME-NAPH | CH3-aC@1-aCH-aCH-aCH-aC@2-aCH-aCH-aCH-aCH-aC@12
C1120-21-4 | n-undecane | 0.2209% | 11 | 156.3083 | ALK5 | N-C11 | CH3-CH2-CH2-CH2-CH2-CH2-CH2-CH2-CH2-CH2-CH3
C1120-21-4 | n-undecane | 0.1267% | 11 | 156.3083 | ALK5 | N-C11 | CH3-CH2-CH2-CH2-CH2-CH2-CH2-CH2-CH2-CH2-CH3
C6975-98-0 | 2-methyldecane | 0.02659% | 11 | 156.3083 | ALK5 | 2-ME-C10 | CH3-CH2-CH2-CH2-CH2-CH2-CH2-CH2-CH(CH3)-CH3
C1008-17-9 | 1-ethyldecalin | 0.02309% | 12 | 166.3031 | ALK5
C112-40-3 | n-dodecane | 0.196% | 12 | 170.3348 | ALK5 | N-C12 | CH3-CH2-CH2-CH2-CH2-CH2-CH2-CH2-CH2-CH2-CH2-CH3
C112-40-3 | n-dodecane | 0.1414% | 12 | 170.3348 | ALK5 | N-C12 | CH3-CH2-CH2-CH2-CH2-CH2-CH2-CH2-CH2-CH2-CH2-CH3
C13475-82-6 | 2,2,4,6,6-pentamethylheptane | 0.02735% | 12 | 170.3348 | ALK5 |  | CH3-CH(CH2-C(CH3)(CH3)-CH3)-CH2-C(CH3)(CH3)-CH3
SP4-1859A | 11-Dodecenal | 0.03555% | 12 | 182.3025 | OLEA2
C18491-15-1 | 1-Hydroxy-2,2,4-Trimethylpentyl-3-Isobutyrate | 0.2545% | 12 | 216.3172 | ALK6 | TEXANOL2 | CH3-CH(CH3)-CO-O-CH(CH(CH3)-CH3)-C(CH3)(CH3)-CH2-OH
C77-68-9 | 3-Hydroxy-2,2,4-Trimethylpentyl-1-Isobutyrate | 0.2545% | 12 | 216.3172 | ALK6 | TEXANOL1 | CH3-CH(CH3)-CO-O-CH2-C(CH3)(CH3)-CH(OH)-CH(CH3)-CH3
Sx-012 | 3,4,6-trimethyl-2-heptene | 0.0179% | 13 | 182.3455 | OLE4 |  | CH3-CH(CH3)-CH2-CH(CH3)-C(CH3)=CH-CH3
C23051-84-5 | Trans-5-Tridecene | 0.01658% | 13 | 182.3455 | OLE2 |  | CH3-CH2-CH2-CH2-CH=CH(CH2-CH2-CH2-CH2-CH2-CH2-CH3)
C629-50-5 | n-tridecane | 0.0448% | 13 | 184.3614 | ALK5 | N-C13 | CH3-CH2-CH2-CH2-CH2-CH2-CH2-CH2-CH2-CH2-CH2-CH2-CH3
S2-43252 | 2,2,5-triethylheptane | 0.02061% | 13 | 184.3614 | ALK5
C629-59-4 | n-tetradecane | 0.03664% | 14 | 198.388 | ALK5 | N-C14 | CH3-CH2-CH2-CH2-CH2-CH2-CH2-CH2-CH2-CH2-CH2-CH2-CH2-CH3
C629-62-9 | n-pentadecane | 0.06774% | 15 | 212.4146 | ALK5 | N-C15 | CH3-CH2-CH2-CH2-CH2-CH2-CH2-CH2-CH2-CH2-CH2-CH2-CH2-CH2-CH3
C629-62-9 | n-pentadecane | 0.06003% | 15 | 212.4146 | ALK5 | N-C15 | CH3-CH2-CH2-CH2-CH2-CH2-CH2-CH2-CH2-CH2-CH2-CH2-CH2-CH2-CH3
C5444-75-7 | 2-ethylhexyl benzoate | 0.04939% | 15 | 234.334 | ARO2 | 2EHXBOAT | CH3-CH2-CH2-CH2-CH(CH2-CH3)-CH2-O-CO-aC*-aCH-aCH-aCH-aCH-aCH*
C544-76-3 | hexadecane | 0.02197% | 16 | 226.4412 | ALK5 | N-C16 | CH3-CH2-CH2-CH2-CH2-CH2-CH2-CH2-CH2-CH2-CH2-CH2-CH2-CH2-CH2-CH3
C142-91-6 | Isopropyl Palmitate | 0.06089% | 19 | 298.5038 | NVOL |  | CH3-CH2-CH2-CH2-CH2-CH2-CH2-CH2-CH2-CH2-CH2-CH2-CH2-CH2-CH2-CO-O-CH(CH3)-CH3
| 802 Compounds with fract's < 0.02% | 2.299%
| Unassigned or unidentified | 7.829%
[a] | SAPRC detailed model species. If blank, no detailed model species assigned for this compound, or the mechanism for this compound was not considered suitable for deriving mechanisms for lumped species (primarily halogenated compounds).
[b] | Structures are designated using the native MechGen format. "*"'s indicate ring closure, and "a"'s indicate aromaticity. See Carter (2023) for more information on structure designations in MechGen
Table A-8b. Compounds with with mass fractions of less than 0.02%
Compounds are sorted first by carbon number than by molecular weight.
SDB ID | Compound name | Mass fract. | nC | MWt | Model Species | DMS [a] | MechGen structure [b]
C74-93-1 | methyl mercaptan | 2.4257e-05 | 1 | 48.1075 | NROG |  | CH3-SH
C74-87-3 | methyl chloride | 4.4061e-05 | 1 | 50.4875 | NROG |  | CH3-Cl
C463-58-1 | carbonyl sulfide | 1.9421e-05 | 1 | 60.0751 | NROG |  | O=C=S
C75-52-5 | nitromethane | 1.181e-05 | 1 | 61.04 | NROG |  | CH3-NO2
C75-46-7 | trifluoromethane (f-23) | 0.00013883 | 1 | 70.0138 | NROG |  | F-CH(F)-F
C75-15-0 | carbon disulfide | 4.9863e-05 | 1 | 76.1407 | NROG |  | C(=S)=S
C75-45-6 | chlorodifluoromethane (f-22) | 9.6633e-05 | 1 | 86.4684 | NROG |  | F-CH(F)-Cl
C75-73-0 | tetrafluoromethane {carbon tetrafluoride} {r 14} | 1.5294e-05 | 1 | 88.0043 | NROG |  | F-C(F)(F)-F
C75-72-9 | chlorotrifluoromethane (f-13) | 2.447e-05 | 1 | 104.4589 | NROG |  | F-C(F)(F)-Cl
C56-23-5 | carbon tetrachloride | 3.6974e-05 | 1 | 153.8227 | NROG |  | CCl3-Cl
C75-27-4 | bromodichloromethane | 0.00010388 | 1 | 163.8286 | NROG |  | CHCl2-Br
C74-95-3 | methylene bromide | 1.5294e-05 | 1 | 173.8346 | NROG |  | Br-CH2-Br
C75-05-8 | acetonitrile | 1.2049e-05 | 2 | 41.0519 | NROG |  | CH3-C#N
C75-21-8 | ethylene oxide | 1.0267e-05 | 2 | 44.0526 | NROG |  | CH2@-CH2-O@
C107-31-3 | methyl formate | 0.00010094 | 2 | 60.052 | ALKO1 |  | CH3-O-CHO
C107-15-3 | ethylene diamine | 5.1032e-07 | 2 | 60.0983 | AMINS |  | NH2-CH2-CH2-NH2
C75-18-3 | dimethyl sulfide | 9.842e-05 | 2 | 62.134 | NROG |  | CH3-S-CH3
C75-08-1 | ethyl mercaptan | 2.0342e-05 | 2 | 62.134 | NROG |  | CH3-CH2-SH
C79-24-3 | nitroethane | 1.0465e-05 | 2 | 75.0666 | NROG |  | CH3-CH2-NO2
C79-21-0 | peroxyacetic acid | 4.4697e-05 | 2 | 76.0514 | PACID |  | CH3-CO-O-OH
C67-68-5 | dimethyl sulfoxide | 9.4654e-07 | 2 | 78.1334 | NROG |  | CH3-SO-CH3
C156-60-5 | trans-1,2-dichloroethene | 6.8699e-05 | 2 | 96.9433 | OLEP |  | Cl-^CH=CH-^Cl
C75-35-4 | 1,1-dichloroethene {vinylidene chloride} | 4.7824e-06 | 2 | 96.9433 | OLEP |  | CH2=C(Cl)-Cl
C75-34-3 | 1,1-dichloroethane | 4.7142e-05 | 2 | 98.9592 | ALKO1 |  | CH3-CHCl2
C79-00-5 | 1,1,2-trichloroethane | 0.00013534 | 2 | 133.4042 | ALKO1 |  | CHCl2-CH2-Cl
C76-15-3 | chloropentafluoroethane (f115) | 7.3034e-06 | 2 | 154.4664 | NROG |  | F-C(F)(F)-C(F)(F)-Cl
C79-34-5 | 1,1,2,2-tetrachloroethane | 3.7714e-05 | 2 | 167.8493 | NROG |  | CHCl2-CHCl2
C76-14-2 | 1,2-dichloro-1,1,2,2-tetrafluoroethane {cfc-114} | 6.804e-06 | 2 | 170.921 | NROG |  | F-C(F)(Cl)-C(F)(F)-Cl
C106-93-4 | ethylene dibromide | 5.0074e-06 | 2 | 187.8612 | ALKO1 |  | Br-CH2-CH2-Br
C75-56-9 | propylene oxide | 6.7065e-06 | 3 | 58.0791 | ALKO1 |  | CH3-CH@-CH2-O@
C79-10-7 | acrylic acid | 2.7714e-05 | 3 | 72.0627 | OLEP |  | CH2=CH-CO-OH
C68-12-2 | dimethyl formamide | 4.0113e-06 | 3 | 73.0938 | AMINS |  | CH3-N(CH3)-CHO
C79-09-4 | propionic acid | 4.7732e-06 | 3 | 74.0785 | OACID |  | CH3-CH2-CO-OH
C78-96-6 | monoisopropanolamine {1-amino-2-propanol} | 5.3626e-05 | 3 | 75.1097 | AMINS |  | CH3-CH(OH)-CH2-NH2
C109-87-5 | dimethoxymethane (methylal) | 3.8606e-05 | 3 | 76.0944 | OTH2 |  | CH3-O-CH2-O-CH3
C109-86-4 | 2-methoxyethanol {methyl cellosolve} {egme} | 4.7742e-06 | 3 | 76.0944 | OTH3 |  | CH3-O-CH2-CH2-OH
C109-86-4 | 2-methoxyethanol {methyl cellosolve} {egme} | 4.0306e-09 | 3 | 76.0944 | OTH3 |  | CH3-O-CH2-CH2-OH
C108-03-2 | 1-nitropropane | 3.788e-06 | 3 | 89.0932 | ALKO1 |  | CH3-CH2-CH2-NO2
C96-26-4 | dihydroxyacetone | 1.9205e-05 | 3 | 90.0779 | KET2 |  | HO-CH2-CO-CH2-OH
C420-56-4 | trimethylfluorosilane | 8.7675e-05 | 3 | 92.1875 | NROG |  | CH3-Si(CH3)(CH3)-F
C106-89-8 | epichlorohydrin | 4.5709e-06 | 3 | 92.5242 | ALKO1 |  | Cl-CH2-CH*-CH2-O*
C78-87-5 | 1,2-dichloropropane | 1.2604e-05 | 3 | 112.9857 | ALKO1 |  | CH3-CH(Cl)-CH2-Cl
C106-94-5 | n-Propyl Bromide | 1.4482e-05 | 3 | 122.9917 | ALKO1 |  | CH3-CH2-CH2-Br
C422-56-0 | 3,3-dichloro-1,1,1,2,2-pentafluoropropane {hcfc-225ca} | 6.0273e-07 | 3 | 202.9381 | NROG |  | F-C(F)(F)-C(F)(F)-CH(Cl)-Cl
C507-55-1 | 1,3-dichloro-1,1,2,2,3-pentafluoropropane {hcfc-225cb} | 7.074e-08 | 3 | 202.9381 | NROG |  | F-CH(Cl)-C(F)(F)-C(F)(F)-Cl
C460-12-8 | 1,3-butadiyne | 1.2794e-05 | 4 | 50.0587 | ALK3 |  | CH#C-C#CH
C689-97-4 | vinylacetylene | 0.00012158 | 4 | 52.0746 | OLE1 |  | HC#C-CH=CH2
C590-19-2 | 1,2-butadiene {methylallene} | 5.7204e-05 | 4 | 54.0904 | OLE1 |  | CH2=C=CH-CH3
C503-17-3 | 2-butyne | 1.122e-05 | 4 | 54.0904 | ALK3 |  | CH3-C#C-CH3
C107-00-6 | 1-butyne (ethylacetylene) | 9.9343e-06 | 4 | 54.0904 | ALK3 |  | HC#C-CH2-CH3
C78-84-2 | isobutyraldehyde | 7.9262e-06 | 4 | 72.1057 | RCHO |  | CH3-CH(CH3)-CHO
C513-42-8 | Methally alcohol | 3.481e-06 | 4 | 72.1057 | OLEP |  | CH2=C(CH3)-CH2-OH
C78-84-2 | isobutyraldehyde | 2.952e-06 | 4 | 72.1057 | RCHO |  | CH3-CH(CH3)-CHO
C106-88-7 | 1,2-epoxybutane | 3.63e-07 | 4 | 72.1057 | ALKO1 |  | CH3-CH2-CH@-CH2-O@
C60-29-7 | ethyl ether | 8.2163e-05 | 4 | 74.1216 | OTH3 |  | CH3-CH2-O-CH2-CH3
C75-65-0 | tert-butyl alcohol | 1.7759e-05 | 4 | 74.1216 | ALKO1 |  | CH3-C(CH3)(CH3)-OH
C431-03-8 | Biacetyl | 3.2512e-05 | 4 | 86.0892 | BACL |  | CH3-CO-CO-CH3
C96-48-0 | gamma- butyrolactone | 1.2277e-05 | 4 | 86.0892 | ALKO1 |  | *CH2-CH2-CH2-O-CO-*
C96-33-3 | methyl acrylate | 4.5709e-06 | 4 | 86.0892 | OLEP |  | CH2=CH-CO-O-CH3
C79-41-4 | methyacrylic acid | 2.8474e-07 | 4 | 86.0892 | OLEP |  | CH2=C(CH3)-CO-OH
C96-29-7 | methyl ethyl ketoxime | 2.6792e-05 | 4 | 87.1204 |  |  | CH3-CH-C(CH3)=N-OH
C110-91-8 | morpholine (tetrahydro-1,4-oxazin) | 8.1862e-06 | 4 | 87.1204 | AMINS |  | *CH2-CH2-O-CH2-CH2-NH-*
C123-91-1 | 1,4-dioxane | 5.699e-07 | 4 | 88.1051 | OTH3 |  | CH2@-CH2-O-CH2-CH2-O@
C108-01-0 | n,n-dimethylethanolamine | 9.5463e-06 | 4 | 89.1362 | AMINS |  | CH3-N(CH3)-CH2-CH2-OH
C107-98-2 | propylene glycol methyl ether {1-methoxy-2-propanol} | 0.00012353 | 4 | 90.121 | OTH4 |  | CH3-CH(OH)-CH2-O-CH3
C110-80-5 | 2-ethoxyethanol {cellosolve} {egee} | 1.2296e-05 | 4 | 90.121 | OTH4 |  | CH3-CH2-O-CH2-CH2-OH
C1589-47-5 | 2-methoxy-1-propanol | 6.3729e-06 | 4 | 90.121 | OTH3 |  | CH3-O-CH(CH3)-CH2-OH
C110-80-5 | 2-ethoxyethanol {cellosolve} {egee} | 3.3924e-07 | 4 | 90.121 | OTH4 |  | CH3-CH2-O-CH2-CH2-OH
C1589-47-5 | 2-methoxy-1-propanol | 7.9268e-08 | 4 | 90.121 | OTH3 |  | CH3-O-CH(CH3)-CH2-OH
C110-63-4 | 1,4-butanediol | 7.6794e-08 | 4 | 90.121 | OTH4 |  | HO-CH2-CH2-CH2-CH2-OH
C109-69-3 | 1-chlorobutane | 0.00011807 | 4 | 92.5673 | ALKO1 |  | CH3-CH2-CH2-CH2-Cl
C108-31-6 | maleic anhydride | 3.0587e-05 | 4 | 98.0569 | MALAH |  | CH*=CH-CO-O-CO*
C108-32-7 | propylene carbonate | 2.2163e-05 | 4 | 102.0886 | ALKO1 |  | CH3-CH@-CH2-O-CO-O@
C108-24-7 | acetic anhydride | 1.3747e-05 | 4 | 102.0886 | NROG |  | CH3-CO-O-CO-CH3
C111-40-0 | diethylenetriamine | 5.603e-05 | 4 | 103.1661 | AMINS |  | NH2-CH2-CH2-NH-CH2-CH2-NH2
C111-42-2 | diethanolamine | 1.2629e-05 | 4 | 105.1356 | AMINS |  | HO-CH2-CH2-NH-CH2-CH2-OH
C1185-55-3 | methyltrimethoxysilane | 2.0714e-05 | 4 | 136.2218 | NROG |  | CH3-O-Si(CH3)(O-CH3)-O-CH3
C406-58-6 | 1,1,1,3,3-pentafluorobutane {hfc-365mfc} | 9.4504e-07 | 4 | 148.0745 | NROG |  | CH3-C(F)(F)-CH2-C(F)(F)-F
C542-92-7 | 1,3-cyclopentadiene | 4.8179e-06 | 5 | 66.1011 | OLE2 |  | CH*=CH-CH2-CH=CH*
C2004-70-8 | trans-1,3-pentadiene | 4.7832e-05 | 5 | 68.117 | OLE2 |  | CH2=CH-^CH=CH-^CH3
C504-60-9 | piperylene {1,3-pentadiene} (mixed isomers) | 4.5709e-06 | 5 | 68.117 |  |  | CH2=CH-CH=CH2-CH3
C591-93-5 | 1,4-pentadiene | 1.9616e-06 | 5 | 68.117 | OLE2 |  | CH2=CH-CH2-CH=CH2
C78-79-5 | isoprene | 5.7256e-07 | 5 | 68.117 | ISOP |  | CH2=CH-C(=CH2)-CH3
C463-82-1 | 2,2-dimethylpropane | 5.3043e-05 | 5 | 72.1488 | ALKO1 |  | CH3-C(CH3)(CH3)-CH3
C110-86-1 | pyridine | 5.0626e-07 | 5 | 79.0999 | OLEP |  | CH@=CH-aCH-CH=CH-NH@
C590-86-3 | isovaleraldehyde (3-methylbutanal) | 0.00014735 | 5 | 86.1323 | RCHO | 3MC4RCHO | CH3-CH(CH3)-CH2-CHO
C110-62-3 | n-pentanal (n-valeraldehyde) | 8.5247e-05 | 5 | 86.1323 | RCHO |  | CH3-CH2-CH2-CH2-CHO
C107-87-9 | methyl propyl ketone (2-pentanone) | 2.1456e-05 | 5 | 86.1323 | KET2 |  | CH3-CH2-CH2-CO-CH3
C96-22-0 | diethyl ketone | 1.3406e-06 | 5 | 86.1323 | KET2 |  | CH3-CH2-CO-CH2-CH3
C1634-04-4 | methyl t-butyl ether (mtbe) | 0.00012825 | 5 | 88.1482 | MTBE | MTBE | CH3-C(CH3)(CH3)-O-CH3
C71-41-0 | n-pentanol | 9.8752e-08 | 5 | 88.1482 | OTH3 |  | CH3-CH2-CH2-CH2-CH2-OH
C98-00-0 | furfuryl alcohol | 4.9028e-06 | 5 | 98.0999 | FURNS |  | HO-CH2-C*=CH-CH=CH-O*
C140-88-5 | ethyl acrylate | 5.9794e-05 | 5 | 100.1158 | OLEP |  | CH2=CH-CO-O-CH2-CH3
C111-30-8 | glutaraldehyde | 6.7479e-06 | 5 | 100.1158 | RCHO |  | HCO-CH2-CH2-CH2-CHO
C123-54-6 | 2,4-pentanedione | 7.8999e-07 | 5 | 100.1158 | KET2 |  | CH3-CO-CH2-CO-CH3
C51200-87-4 | 4,4-Dimethyloxazolidine | 0.00011096 | 5 | 101.1469 | AMINS |  | CH3-C*(CH3)-CH2-O-CH2-NH*
C105-37-3 | Ethyl Propionate | 2.8218e-05 | 5 | 102.1317 | ALKO1 |  | CH3-CH2-CO-O-CH2-CH3
C547-63-7 | methyl isobutyrate | 5.367e-06 | 5 | 102.1317 | ALKO1 |  | CH3-O-CO-CH(CH3)-CH3
C108-21-4 | isopropyl acetate | 2.8187e-06 | 5 | 102.1317 | OTH2 |  | CH3-CO-O-CH(CH3)-CH3
C97-99-4 | tetrahydro-2-furanmethanol | 2.3045e-06 | 5 | 102.1317 | OTH4 |  | *CH(CH2-OH)-CH2-CH2-CH2-O-*
C1569-02-4 | 1-ethoxy-2-propanol | 7.5374e-05 | 5 | 104.1476 | OTH4 |  | CH3-CH(OH)-CH2-O-CH2-CH3
C2807-30-9 | ethylene glycol propyl ether {2-propoxyethanol} | 5.4714e-05 | 5 | 104.1476 | OTH4 |  | CH3-CH2-CH2-O-CH2-CH2-OH
C2517-43-3 | 3-Methoxy-1-Butanol | 1.4301e-11 | 5 | 104.1476 | OTH4 |  | CH3-O-CH(CH3)-CH2-CH2-OH
C97-64-3 | Ethyl lactate | 8.7231e-06 | 5 | 118.1311 | OTH2 |  | CH3-CH2-O-CO-CH(CH3)-OH
C111-77-3 | methyl carbitol {2-(2-methoxyethoxy)ethanol} {degme} | 9.1378e-05 | 5 | 120.147 | OTH4 |  | CH3-O-CH2-CH2-O-CH2-CH2-OH
C2782-91-4 | tetramethylthiourea | 2.6905e-06 | 5 | 132.2272 |  |  | CH3-N(CH3)-CS-N(CH3)-CH3
C163702-07-6 | 1,1,1,2,2,3,3,4,4-nonafluoro-4-methoxy-butane {c4f9och3} | 5.9256e-07 | 5 | 250.0623 | ALKO1 |  | CH3-O-CF2-CF2-CF2-CF3
C163702-08-7 | 2-(fl2methoxymethyl)-1,1,1,2,3,3,3-fl7propane {(cf3)2cfcf2och3} | 3.4745e-07 | 5 | 250.0623 | ALKO1 |  | CH3-O-C(F)(F)-C(F)(C(F)(F)-F)-C(F)(F)-F
C138495-42-8 | 1,1,1,2,3,4,4,5,5,5-decafluoropentane {hfc-43-10mee} | 3.4644e-06 | 5 | 252.0534 |  |  | CF3-CF2-CHF-CHF-CF3
C678-26-2 | perfluoropentane | 1.2978e-05 | 5 | 288.0343 | NROG |  | F-C(F)(F)-C(F)(F)-C(F)(F)-C(F)(F)-C(F)(F)-F
C1120-62-3 | 3-methylcyclopentene | 0.00010449 | 6 | 82.1436 | OLE2 |  | CH3-CH@-CH=CH-CH2-CH2@
C110-83-8 | cyclohexene | 0.00010045 | 6 | 82.1436 | OLE2 |  | CH@=CH-CH2-CH2-CH2-CH2@
C592-45-0 | 1,4-hexadiene | 4.5066e-05 | 6 | 82.1436 | OLE2 |  | CH2=CH-CH2-CH=CH-CH3
C693-89-0 | 1-methylcyclopentene | 1.646e-05 | 6 | 82.1436 | OLE2 |  | CH3-C@=CH-CH2-CH2-CH2@
C760-20-3 | 3-methyl-1-pentene | 0.00012112 | 6 | 84.1595 | OLE1 |  | CH2=CH-CH(CH3)-CH2-CH3
C691-37-2 | 4-methyl-1-pentene | 7.9206e-05 | 6 | 84.1595 | OLE1 |  | CH2=CH-CH2-CH(CH3)-CH3
C616-12-6 | 3-methyl-trans-2-pentene | 6.6562e-05 | 6 | 84.1595 | OLE2 |  | CH3-^CH=C(vCH3)-^CH2-CH3
C563-78-0 | 2,3-dimethyl-1-butene | 4.6487e-05 | 6 | 84.1595 | OLE2 |  | CH2=C(CH3)-CH(CH3)-CH3
C691-38-3 | 4-methyl-cis-2-pentene | 3.1934e-05 | 6 | 84.1595 | OLE2 |  | CH3-^CH=CH-vCH(CH3)-CH3
C7642-09-3 | cis-3-hexene | 8.956e-06 | 6 | 84.1595 | OLE2 |  | CH3-CH2-^CH=CH-vCH2-CH3
C760-21-4 | 2-ethyl-1-butene | 7.578e-08 | 6 | 84.1595 | OLE2 |  | CH2=C(CH2-CH3)-CH2-CH3
C62-53-3 | aniline {aminobenzene} | 6.5157e-05 | 6 | 93.1265 | AMINS |  | NH2-aC*-aCH-aCH-aCH-aCH-aCH*
C1192-14-9 | 2,2-dimethyl cyclobutanone | 3.7142e-07 | 6 | 98.143 | KET2 |  | CH3-C*(CH3)-CH2-CH2-CO*
C108-93-0 | cyclohexanol | 2.1388e-05 | 6 | 100.1589 | OTH4 |  | HO-CH@-CH2-CH2-CH2-CH2-CH2@
C121-44-8 | triethylamine | 1.3708e-05 | 6 | 101.19 | AMINS |  | CH3-CH2-N(CH2-CH3)-CH2-CH3
C108-18-9 | Bis(Isopropyl)amine | 1.6244e-06 | 6 | 101.19 | AMINS |  | CH3-CH(CH3)-NH-CH(CH3)-CH3
C111-27-3 | 1-hexanol (n-hexanol) | 8.4177e-05 | 6 | 102.1748 | OTH3 |  | CH3-CH2-CH2-CH2-CH2-CH2-OH
C108-20-3 | diisopropyl ether | 8.573e-07 | 6 | 102.1748 | OTH3 |  | CH3-CH(CH3)-O-CH(CH3)-CH3
C637-92-3 | ethyl t-butyl ether | 2.8181e-07 | 6 | 102.1748 | OTH3 |  | CH3-CH2-O-C(CH3)(CH3)-CH3
C108-11-2 | 4-methyl-2-pentanol (methyl isobutyl carbinol) | 2.3221e-08 | 6 | 102.1748 | OTH4 |  | CH3-CH(OH)-CH2-CH(CH3)-CH3
C97-63-2 | Ethyl methacrylate | 4.3754e-05 | 6 | 114.1424 | OLEP |  | CH2=C(CH3)-CO-O-CH2-CH3
SP4-1751 | 5-ethyldihydro-2(3H)-furanone | 1.3653e-06 | 6 | 114.1424
C106-36-5 | n-Propyl Propionate | 9.2379e-05 | 6 | 116.1583 | OTH2 |  | CH3-CH2-CH2-O-CO-CH2-CH3
C110-19-0 | isobutyl acetate | 8.7241e-05 | 6 | 116.1583 | OTH3 |  | CH3-CO-O-CH2-CH(CH3)-CH3
C540-88-5 | t-butyl acetate | 3.9088e-05 | 6 | 116.1583 | ALKO1 |  | CH3-CO-O-C(CH3)(CH3)-CH3
C105-54-4 | Ethyl Butyrate | 2.6164e-05 | 6 | 116.1583 | OTH2 |  | CH3-CH2-CH2-CO-O-CH2-CH3
C766-20-1 | 2,4-dimethyl-1,3-dioxane | 1.6833e-05 | 6 | 116.1583 | OTH4 |  | CH3-CH*-CH2-CH2-O-CH(CH3)-O*
C100-37-8 | diethyl aminoethanol | 2.8818e-06 | 6 | 117.1894 | AMINS |  | HO-CH2-CH2-N(CH2-CH3)-CH2-CH3
C1569-01-3 | propylene glycol n-propyl ether | 9.2355e-05 | 6 | 118.1742 | OTH4 |  | CH3-CH(OH)-CH2-O-CH2-CH2-CH3
C56539-66-3 | 3-methyl-3-methoxy-1-butanol | 2.9455e-06 | 6 | 118.1742 | OTH4 |  | CH3-O-C(CH3)(CH3)-CH2-CH2-OH
C10215-30-2 | 2-Propoxy-1-propanol | 8.0607e-07 | 6 | 118.1742 | OTH4 |  | CH3-CH2-CH2-O-CH(CH3)-CH2-OH
C56539-66-3 | 3-methyl-3-methoxy-1-butanol | 7.3558e-08 | 6 | 118.1742 | OTH4 |  | CH3-O-C(CH3)(CH3)-CH2-CH2-OH
C98-95-3 | nitrobenzene | 4.5709e-06 | 6 | 123.1094 | NROG |  | NO2-aC@-aCH-aCH-aCH-aCH-aCH@
C868-77-9 | Hydroxyethyl methacrylate | 4.9427e-06 | 6 | 130.1418 | OLEP |  | CH2=C(CH3)-CO-O-CH2-CH2-OH
C108-65-6 | propylene glycol monomethyl ether acetate {2-(1-methoxy)propyl acetate} | 0.00010497 | 6 | 132.1577 | OTH3 |  | CH3-O-CH2-CH(CH3)-O-CO-CH3
C111-15-9 | 2-ethoxyethyl acetate {cellosolve acetate} | 2.8837e-05 | 6 | 132.1577 | OTH3 |  | CH3-CH2-O-CH2-CH2-O-CO-CH3
C108-65-6 | propylene glycol monomethyl ether acetate {2-(1-methoxy)propyl acetate} | 1.8232e-09 | 6 | 132.1577 | OTH3 |  | CH3-O-CH2-CH(CH3)-O-CO-CH3
C106-65-0 | dimethyl succinate (dimethyl butaneoate) | 8.1407e-06 | 6 | 146.1412 | ALKO1 |  | CH3-O-CO-CH2-CH2-CO-O-CH3
C124-04-9 | adipic acid | 4.5709e-06 | 6 | 146.1412 | OACID |  | HO-CO-CH2-CH2-CH2-CH2-CO-OH
C106-65-0 | dimethyl succinate (dimethyl butaneoate) | 1.0012e-06 | 6 | 146.1412 | ALKO1 |  | CH3-O-CO-CH2-CH2-CO-O-CH3
C541-73-1 | 1,3-dichlorobenzene {m-dichlorobenzene} | 1.1048e-05 | 6 | 147.002 | BENX |  | Cl-aC*-aCH-aCH-aCH-aC(Cl)-aCH*
C541-73-1 | 1,3-dichlorobenzene {m-dichlorobenzene} | 1.5906e-06 | 6 | 147.002 | BENX |  | Cl-aC*-aCH-aCH-aCH-aC(Cl)-aCH*
C112-27-6 | triethylene glycol | 4.8412e-05 | 6 | 150.173 | OTH4 |  | HO-CH2-CH2-O-CH2-CH2-O-CH2-CH2-OH
C120-82-1 | 1,2,4-trichlorobenzene | 1.9621e-05 | 6 | 181.447 | ALKO1 |  | Cl-aC*-aCH-aCH-aC(Cl)-aC(Cl)-aCH*
C95-95-4 | 2,4,5-trichlorophenol | 3.4806e-09 | 6 | 197.4464 | XYNL |  | HO-aC*-aCH-aC(Cl)-aC(Cl)-aCH-aC*-Cl
C1331-14-2 | 2,2-dichloronitroaniline | 1.8548e-05 | 6 | 207.0142
C634-66-2 | 1,2,3,4-tetrachlorobenzene | 8.7849e-09 | 6 | 215.8921 | ALKO1 |  | Cl-aC*-aCH-aCH-aC(Cl)-aC(Cl)-aC*-Cl
C38641-94-0 | glyphosate, isopropylamine salt (Roundup) | 0.00013493 | 6 | 228.1833
C301-12-2 | oxydemeton-methyl | 3.1287e-05 | 6 | 246.2847
C584-48-5 | bromodinitrobenzene | 1.1343e-06 | 6 | 247.003 | NROG |  | NO2-aC*-aCH-aCH-aC(Br)-aC(NO2)-aCH*
C1817-73-8 | bromodinitroaniline {2,4-dinitro-6-bromoaniline} | 1.255e-09 | 6 | 262.0177 | AMINS |  | NH2-aC*-aC(NO2)-aCH-aC(NO2)-aCH-aC*-Br
C355-42-0 | perfluorohexane | 1.2978e-05 | 6 | 338.0418 | NROG |  | F-C(F)(F)-C(F)(F)-C(F)(F)-C(F)(F)-C(F)(F)-C(F)(F)-F
C765-47-9 | 1,2-dimethylcyclopentene | 3.1064e-06 | 7 | 96.1702 | OLE2 |  | CH3-C*=C(CH3)-CH2-CH2-CH2*
C692-24-0 | 2-methyl-trans-3-hexene | 0.00012717 | 7 | 98.1861 | OLE2 | 2MT3C6E | CH3-CH2-^CH=CH-^CH(CH3)-CH3
C2452-99-5 | 1,2-dimethylcyclopentane | 7.4565e-05 | 7 | 98.1861 | ALK3 |  | CH3-CH*-CH2-CH2-CH2-CH*-CH3
C625-65-0 | 2,4-dimethyl-2-pentene | 6.601e-05 | 7 | 98.1861 | OLE2 |  | CH3-C(CH3)=CH-CH(CH3)-CH3
C14686-14-7 | trans-3-heptene | 6.5993e-05 | 7 | 98.1861 | OLE2 |  | CH3-CH2-^CH=CH-^CH2-CH2-CH3
C14686-13-6 | trans-2-heptene | 6.3523e-05 | 7 | 98.1861 | OLE2 |  | CH3-^CH=CH-^CH2-CH2-CH2-CH3
C592-76-7 | 1-heptene | 5.6332e-05 | 7 | 98.1861 | OLE1 |  | CH2=CH-CH2-CH2-CH2-CH2-CH3
C10574-36-4 | 3-methyl-cis-2-hexene | 5.0707e-05 | 7 | 98.1861 | OLE2 |  | CH3-^CH=C(^CH3)-vCH2-CH2-CH3
C6443-92-1 | cis-2-heptene | 4.7264e-05 | 7 | 98.1861 | OLE2 |  | CH3-CH=CH-CH2-CH2-CH2-CH3
C10574-37-5 | 2,3-dimethyl-2-pentene | 4.7131e-05 | 7 | 98.1861 | OLE2 |  | CH3-CH2-C(CH3)=C(CH3)-CH3
C2738-19-4 | 2-methyl-2-hexene | 3.9971e-05 | 7 | 98.1861 | OLE2 |  | CH3-CH2-CH2-CH=C(CH3)-CH3
C816-79-5 | 3-ethyl-2-pentene | 3.4467e-05 | 7 | 98.1861 | OLE2 |  | CH3-CH=C(CH2-CH3)-CH2-CH3
C2213-32-3 | 2,4-dimethyl-1-pentene | 3.1954e-05 | 7 | 98.1861 | OLE2 |  | CH2=C(CH3)-CH2-CH(CH3)-CH3
C7642-10-6 | cis-3-heptene | 2.0432e-05 | 7 | 98.1861 | OLE2 |  | CH3-CH2-^CH=CH-vCH2-CH2-CH3
C10574-37-5 | 2,3-dimethyl-2-pentene | 1.8147e-05 | 7 | 98.1861 | OLE2 |  | CH3-CH2-C(CH3)=C(CH3)-CH3
C6443-92-1 | cis-2-heptene | 1.8147e-05 | 7 | 98.1861 | OLE2 |  | CH3-CH=CH-CH2-CH2-CH2-CH3
C625-65-0 | 2,4-dimethyl-2-pentene | 1.8147e-05 | 7 | 98.1861 | OLE2 |  | CH3-C(CH3)=CH-CH(CH3)-CH3
C3404-71-5 | 2-ethyl-1-pentene | 1.8147e-05 | 7 | 98.1861 | OLE2 |  | CH2=C(CH2-CH3)-CH2-CH2-CH3
C3683-22-5 | 4-methyl-trans-2-hexene | 1.6619e-05 | 7 | 98.1861 | OLE2 |  | CH3-^CH=CH-^CH(CH3)-CH2-CH3
C3899-36-3 | 3-methyl-trans-3-hexene | 1.4005e-05 | 7 | 98.1861 | OLE2 |  | CH3-CH2-^CH=C(vCH3)-^CH2-CH3
C1638-26-2 | 1,1-dimethylcyclopentane | 6.6004e-06 | 7 | 98.1861 | ALK2 |  | CH3-C*(CH3)-CH2-CH2-CH2-CH2*
C3404-73-7 | 3,3-dimethyl-1-pentene | 4.6251e-06 | 7 | 98.1861 | OLE1 |  | CH2=CH-C(CH3)(CH3)-CH2-CH3
C7385-78-6 | 3,4-dimethyl-1-pentene | 4.2002e-06 | 7 | 98.1861 | OLE1 |  | CH2=CH-CH(CH3)-CH(CH3)-CH3
C6094-02-6 | 2-methyl-1-hexene | 3.1858e-06 | 7 | 98.1861 | OLE2 |  | CH2=C(CH3)-CH2-CH2-CH2-CH3
C594-56-9 | 2,3,3-trimethyl-1-butene | 3.0171e-06 | 7 | 98.1861 | OLE2 |  | CH2=C(CH3)-C(CH3)(CH3)-CH3
C3524-73-0 | 5-methyl-1-hexene | 2.905e-06 | 7 | 98.1861 | OLE1 |  | CH2=CH-CH2-CH2-CH(CH3)-CH3
C3404-61-3 | 3-methyl-1-hexene | 2.7317e-06 | 7 | 98.1861 | OLE1 |  | CH2=CH-CH(CH3)-CH2-CH2-CH3
C3404-71-5 | 2-ethyl-1-pentene | 2.0728e-06 | 7 | 98.1861 | OLE2 |  | CH2=C(CH2-CH3)-CH2-CH2-CH3
C4914-89-0 | 3-methyl-cis-3-hexene | 1.4802e-06 | 7 | 98.1861 | OLE2 |  | CH3-CH2-^CH=C(^CH3)-vCH2-CH3
C7642-10-6 | cis-3-heptene | 1.4197e-06 | 7 | 98.1861 | OLE2 |  | CH3-CH2-^CH=CH-vCH2-CH2-CH3
C20710-38-7 | 3-methyl-trans-2-hexene | 1.2795e-06 | 7 | 98.1861
C24910-63-2 | 3,4-dimethyl-2-pentene | 1.0471e-06 | 7 | 98.1861 | OLE2 |  | CH3-CH=C(CH3)-CH(CH3)-CH3
C15840-60-5 | 2-methyl-cis-3-hexene | 7.8006e-07 | 7 | 98.1861
C3769-23-1 | 4-methyl-1-hexene | 4.8171e-07 | 7 | 98.1861 | OLE1 |  | CH2=CH-CH2-CH(CH3)-CH2-CH3
C3404-72-6 | 2,3-dimethyl-1-pentene | 3.1408e-07 | 7 | 98.1861 | OLE2 |  | CH2=C(CH3)-CH(CH3)-CH2-CH3
C3769-23-1 | 4-methyl-1-hexene | 2.956e-08 | 7 | 98.1861 | OLE1 |  | CH2=CH-CH2-CH(CH3)-CH2-CH3
C562-49-2 | 3,3-dimethylpentane | 6.3115e-05 | 7 | 100.2019 | ALKO1 |  | CH3-CH2-C(CH3)(CH3)-CH2-CH3
C464-06-2 | 2,2,3-trimethylbutane | 5.9525e-05 | 7 | 100.2019 | ALK2 |  | CH3-CH(CH3)-C(CH3)(CH3)-CH3
C590-35-2 | 2,2-dimethylpentane | 3.4274e-05 | 7 | 100.2019 | ALKO1 |  | CH3-CH2-CH2-C(CH3)(CH3)-CH3
C100-61-8 | 4-methylaniline | 4.9083e-06 | 7 | 107.1531 | AMINS |  | CH3-NH-aC*-aCH-aCH-aCH-aCH-aCH*
C95-48-7 | o-cresol (2-methyl-benzenol) | 1.5236e-06 | 7 | 108.1378 | CRES |  | CH3-aC*-aCH-aCH-aCH-aCH-aC*-OH
C108-39-4 | m-cresol (3-methyl-benzenol) | 1.5236e-06 | 7 | 108.1378 | CRES |  | CH3-aC*-aCH-aCH-aCH-aC(OH)-aCH*
C106-44-5 | p-cresol (4-methyl-benzenol) | 1.5236e-06 | 7 | 108.1378 | CRES |  | CH3-aC*-aCH-aCH-aC(OH)-aCH-aCH*
C110-43-0 | methyl amyl ketone | 0.0001436 | 7 | 114.1855 | KET2 | C7-KET-2 | CH3-CH2-CH2-CH2-CH2-CO-CH3
C110-43-0 | methyl amyl ketone | 0.00013159 | 7 | 114.1855 | KET2 | C7-KET-2 | CH3-CH2-CH2-CH2-CH2-CO-CH3
C111-71-7 | Heptanal | 7.1207e-05 | 7 | 114.1855 | RCHO |  | CH3-CH2-CH2-CH2-CH2-CH2-CHO
C110-12-3 | methyl isoamyl ketone | 1.0176e-06 | 7 | 114.1855 | KET2 |  | CH3-CO-CH2-CH2-CH(CH3)-CH3
C111-70-6 | 1-heptanol | 4.4503e-05 | 7 | 116.2013 | OTH3 |  | CH3-CH2-CH2-CH2-CH2-CH2-CH2-OH
C103-71-9 | phenyl isocyanate | 2.0189e-05 | 7 | 119.1207 | IMINE |  | O=C=N-aC*-aCH-aCH-aCH-aCH-aCH*
C65-85-0 | benzoic acid | 1.6401e-05 | 7 | 122.1213 | OACID |  | HO-CO-aC@-aCH-aCH-aCH-aCH-aCH@
C100-44-7 | benzyl chloride | 4.5709e-06 | 7 | 126.5835 | ARO1 |  | Cl-CH2-aC@-aCH-aCH-aCH-aCH-aCH@
C95-49-8 | o-chlorotoluene | 2.9308e-09 | 7 | 126.5835 | BENX |  | CH3-aC*-aCH-aCH-aCH-aCH-aC*-Cl
C141-32-2 | n-butyl acrylate | 2.7168e-05 | 7 | 128.169 | OLEP |  | CH2=CH-CO-O-CH2-CH2-CH2-CH3
C106-63-8 | isobutyl acrylate {2-propenoic acid} | 4.571e-06 | 7 | 128.169 | OLEP |  | CH2=CH-CO-O-CH2-CH(CH3)-CH3
SP4-1752 | 5-propyldihydro-2(3H)-furanone | 1.1372e-06 | 7 | 128.169
C105-66-8 | n-Propyl Butyrate | 1.6059e-05 | 7 | 130.1849 | OTH3 |  | CH3-CH2-CH2-CO-O-CH2-CH2-CH3
C111-14-8 | n-Heptanoic acid | 7.5649e-06 | 7 | 130.1849 | OACID |  | CH3-CH2-CH2-CH2-CH2-CH2-CO-OH
C628-63-7 | amyl acetate | 7.1778e-06 | 7 | 130.1849 | OTH3 |  | CH3-CH2-CH2-CH2-CH2-O-CO-CH3
C590-01-2 | Butyl Propionate | 1.5648e-06 | 7 | 130.1849 | OTH3 |  | CH3-CH2-CH2-CH2-O-CO-CH2-CH3
C624-41-9 | 2-methyl-1-butyl acetate | 1.8282e-07 | 7 | 130.1849 | OTH3 |  | CH3-CH2-CH(CH3)-CH2-O-CO-CH3
C123-92-2 | isoamyl acetate (3-methylbutyl acetate) | 1.0968e-09 | 7 | 130.1849 | OTH3 |  | CH3-CH(CH3)-CH2-CH2-O-CO-CH3
S2-99485 | 2-Butoxy-1-propanol | 7.3737e-06 | 7 | 132.2007 | OTH4 |  | CH3-CH2-CH2-CH2-O-CH(CH3)-CH2-OH
C57018-52-7 | propyleneglycol-t-butylether{1-(1,1,-dimethylethoxy)-2-propanol} | 3.997e-08 | 7 | 132.2007 | OTH3 |  | CH3-C(CH3)(CH3)-O-CH2-CH(OH)-CH3
C57018-52-7 | propyleneglycol-t-butylether{1-(1,1,-dimethylethoxy)-2-propanol} | 7.793e-09 | 7 | 132.2007 | OTH3 |  | CH3-C(CH3)(CH3)-O-CH2-CH(OH)-CH3
C95-16-9 | benzothiazole | 2.5048e-06 | 7 | 135.1863 | AMINS |  | NH*1-aCH-S-aC*2-aCH-aCH-aCH-aCH-aC*12
C763-69-9 | ethyl-3-ethoxypropionate | 7.7806e-05 | 7 | 146.1843 | OTH4 |  | CH3-CH2-O-CH2-CH2-CO-O-CH2-CH3
C6881-94-3 | 2-(2-Propoxyethoxy) ethanol | 1.3487e-06 | 7 | 148.2001 | OTH4 |  | CH3-CH2-CH2-O-CH2-CH2-O-CH2-CH2-OH
C1119-40-0 | pentanedioic acid, dimethyl ester (dimethyl glutarate) | 4.3581e-05 | 7 | 160.1678 | ALKO1 |  | CH3-O-CO-CH2-CH2-CH2-CO-O-CH3
C694-72-4 | cis-bicyclo[3.3.0]octane | 5.1954e-06 | 8 | 110.1968 | ALK3 |  | CH2@1-CH2-CH@2-CH2-CH2-CH2-CH@2-CH2@1
C694-72-4 | cis-bicyclo[3.3.0]octane | 3.242e-06 | 8 | 110.1968 | ALK3 |  | CH2@1-CH2-CH@2-CH2-CH2-CH2-CH@2-CH2@1
C51065-64-6 | methylheptyne (6-methyl-2-heptyne) | 3.5405e-08 | 8 | 110.1968 | ALK3 |  | CH3-C#C-CH2-CH2-CH(CH3)-CH3
C15890-40-1 | cis-1,trans-2,3-trimethylcyclopentane | 0.00011839 | 8 | 112.2126 | ALK3 |  | CH3-CH*-CH2-CH2-CH(CH3)-CH*-CH3
C2613-66-3 | cis-1-methyl-3-ethylcyclopentane | 0.0001132 | 8 | 112.2126 | ALK3 |  | CH3-CH2-CH*-CH2-CH2-CH(CH3)-CH2*
C2207-01-4 | cis-1,2-dimethylcyclohexane | 8.807e-05 | 8 | 112.2126 | ALK3 |  | CH3-CH*-CH2-CH2-CH2-CH2-CH*-CH3
C590-66-9 | 1,1-dimethylcyclohexane | 8.7854e-05 | 8 | 112.2126 | ALK3 |  | CH3-C*(CH3)-CH2-CH2-CH2-CH2-CH2*
C6876-23-9 | trans-1,2-dimethylcyclohexane | 6.5129e-05 | 8 | 112.2126 | ALK3 |  | CH3-CH*-CH2-CH2-CH2-CH2-CH*-CH3
C111-66-0 | 1-octene | 6.0341e-05 | 8 | 112.2126 | OLE1 |  | CH2=CH-CH2-CH2-CH2-CH2-CH2-CH3
C4516-69-2 | 1,1,3-trimethylcyclopentane | 5.2382e-05 | 8 | 112.2126 | ALK3 |  | CH3-CH*-CH2-CH2-C(CH3)(CH3)-CH2*
C15890-40-1 | cis-1,trans-2,3-trimethylcyclopentane | 4.8116e-05 | 8 | 112.2126 | ALK3 |  | CH3-CH*-CH2-CH2-CH(CH3)-CH*-CH3
C930-90-5 | trans-2-ethylmethylcyclopentane | 3.3964e-05 | 8 | 112.2126 | ALK3 |  | CH3-CH2-CH*-CH2-CH2-CH2-CH*-CH3
C2613-69-6 | cis-1,cis-2,3-trimethylcyclopentane | 2.5174e-05 | 8 | 112.2126 | ALK3 |  | CH3-CH*-CH2-CH2-CH(CH3)-CH*-CH3
C13389-42-9 | trans-2-octene | 2.3269e-05 | 8 | 112.2126 | OLE2 |  | CH3-^CH=CH-^CH2-CH2-CH2-CH2-CH3
C2207-04-7 | trans-1,4-dimethylcyclohexane | 2.3158e-05 | 8 | 112.2126
C3875-51-2 | isopropylcyclopentane | 2.2941e-05 | 8 | 112.2126 | ALK3 |  | CH3-CH(CH3)-CH*-CH2-CH2-CH2-CH2*
C7642-04-8 | cis-2-octene | 1.7413e-05 | 8 | 112.2126
C590-66-9 | 1,1-dimethylcyclohexane | 1.6858e-05 | 8 | 112.2126 | ALK3 |  | CH3-C*(CH3)-CH2-CH2-CH2-CH2-CH2*
C107-40-4 | 2,4,4-trimethyl-2-pentene (beta diisobutylene) | 1.6142e-05 | 8 | 112.2126 |  |  | CH3-C(CH3)(CH3)-CH=C{CH3}-CH3
C4259-00-1 | 1,1,2-trimethylcyclopentane | 1.4265e-05 | 8 | 112.2126 | ALK3 |  | CH3-CH*-CH2-CH2-CH2-C*(CH3)-CH3
C624-29-3 | cis-1,4-dimethylcyclohexane | 1.1672e-05 | 8 | 112.2126 | ALK3 |  | CH3-CH*-CH2-CH2-CH(CH3)-CH2-CH2*
C16747-50-5 | 1,1-methylethylcyclopentane | 1.1574e-05 | 8 | 112.2126 | ALKO1 |  | CH3-CH2-C*(CH3)-CH2-CH2-CH2*
C6876-23-9 | trans-1,2-dimethylcyclohexane | 1.1442e-05 | 8 | 112.2126 | ALK3 |  | CH3-CH*-CH2-CH2-CH2-CH2-CH*-CH3
C14850-23-8 | trans-4-octene | 8.6486e-06 | 8 | 112.2126 | OLE2 |  | CH3-CH2-CH2-^CH=CH-^CH2-CH2-CH3
C107-39-1 | 2,4,4-trimethyl-1-pentene | 7.2941e-06 | 8 | 112.2126 | OLE2 |  | CH2=C(CH3)-CH2-C(CH3)(CH3)-CH3
C15870-10-7 | 2-methyl-1-heptene | 7.2802e-06 | 8 | 112.2126 | OLE2 |  | CH2=C(CH3)-CH2-CH2-CH2-CH2-CH3
C930-89-2 | cis-1-ethyl-2-methylcyclopentane | 7.0004e-06 | 8 | 112.2126 | ALK3 |  | CH3-CH2-CH*-CH2-CH2-CH2-CH*-CH3
C2613-66-3 | cis-1-methyl-3-ethylcyclopentane | 6.4e-06 | 8 | 112.2126 | ALK3 |  | CH3-CH2-CH*-CH2-CH2-CH(CH3)-CH2*
C4850-28-6 | trans-1,2-cis-4-trimethylcyclopentane | 6.3716e-06 | 8 | 112.2126 | ALK3 |  | CH3-CH*-CH2-CH(CH3)-CH(CH3)-CH2*
C4259-00-1 | 1,1,2-trimethylcyclopentane | 6.2575e-06 | 8 | 112.2126 | ALK3 |  | CH3-CH*-CH2-CH2-CH2-C*(CH3)-CH3
C13151-05-8 | 4-methyl-1-heptene | 6.2305e-06 | 8 | 112.2126 | OLE1 |  | CH2=CH-CH2-CH(CH3)-CH2-CH2-CH3
C3404-56-6 | 4-methyl-2-heptene | 6.2305e-06 | 8 | 112.2126 | OLE2 |  | CH3-CH=CH-CH(CH3)-CH2-CH2-CH3
C2040-96-2 | propylcyclopentane | 5.6707e-06 | 8 | 112.2126 | ALK3 |  | CH3-CH2-CH2-CH*-CH2-CH2-CH2-CH2*
C2613-65-2 | trans-1-methyl-3-ethylcyclopentane | 4.7105e-06 | 8 | 112.2126 | ALK3 |  | CH3-CH2-CH*-CH2-CH2-CH(CH3)-CH2*
C930-90-5 | trans-2-ethylmethylcyclopentane | 4.4517e-06 | 8 | 112.2126 | ALK3 |  | CH3-CH2-CH*-CH2-CH2-CH2-CH*-CH3
C3875-51-2 | isopropylcyclopentane | 3.2522e-06 | 8 | 112.2126 | ALK3 |  | CH3-CH(CH3)-CH*-CH2-CH2-CH2-CH2*
C14919-01-8 | trans-3-octene | 1.6814e-06 | 8 | 112.2126 | OLE2 |  | CH3-CH2-^CH=CH-^CH2-CH2-CH2-CH3
S2-91031 | cis-1,trans-2,4-trimethylcyclopentane | 1.1989e-06 | 8 | 112.2126
C692-70-6 | Trans 2,5-Dimethyl 3-Hexene | 1.0497e-06 | 8 | 112.2126 | OLE2 |  | CH3-CH(CH3)-^CH=CH-^CH(CH3)-CH3
C1632-16-2 | 2-ethyl-1-hexene | 1.0497e-06 | 8 | 112.2126 | OLE2 |  | CH2=C(CH2-CH3)-CH2-CH2-CH2-CH3
C590-73-8 | 2,2-dimethylhexane | 0.00012534 | 8 | 114.2285 | ALK2 |  | CH3-CH2-CH2-CH2-C(CH3)(CH3)-CH3
C592-13-2 | 2,5-dimethylhexane | 0.00012534 | 8 | 114.2285 | ALK3 |  | CH3-CH(CH3)-CH2-CH2-CH(CH3)-CH3
C609-26-7 | 2-methyl-3-ethylpentane | 0.00012503 | 8 | 114.2285 | ALK3 |  | CH3-CH2-CH(CH2-CH3)-CH(CH3)-CH3
C592-27-8 | 2-methylheptane | 0.00012503 | 8 | 114.2285 | ALK3 |  | CH3-CH(CH3)-CH2-CH2-CH2-CH2-CH3
C583-48-2 | 3,4-dimethylhexane | 6.501e-05 | 8 | 114.2285 | ALK3 |  | CH3-CH2-CH(CH3)-CH(CH3)-CH2-CH3
C560-21-4 | 2,3,3-trimethylpentane | 6.3518e-05 | 8 | 114.2285 | ALK2 |  | CH3-CH2-C(CH3)(CH3)-CH(CH3)-CH3
C619-99-8 | 3-ethylhexane | 5.7936e-05 | 8 | 114.2285 | ALK3 |  | CH3-CH2-CH2-CH(CH2-CH3)-CH2-CH3
C564-02-3 | 2,2,3-trimethylpentane | 5.3979e-05 | 8 | 114.2285 | ALK2 |  | CH3-CH2-CH(CH3)-C(CH3)(CH3)-CH3
C563-16-6 | 3,3-dimethylhexane | 2.7684e-05 | 8 | 114.2285 | ALK2 |  | CH3-CH2-CH2-C(CH3)(CH3)-CH2-CH3
C1067-08-9 | 3-methyl-3-ethylpentane | 8.9445e-06 | 8 | 114.2285 | ALK2 |  | CH3-CH2-C(CH3)(CH2-CH3)-CH2-CH3
C609-26-7 | 2-methyl-3-ethylpentane | 5.856e-06 | 8 | 114.2285 | ALK3 |  | CH3-CH2-CH(CH2-CH3)-CH(CH3)-CH3
C120-72-9 | Indole | 5.0626e-07 | 8 | 117.1479 | STYRS |  | NH*1-aCH-aCH-aC*2-aCH-aCH-aCH-aCH-aC*12
C529-20-4 | o-tolualdehyde | 2.8697e-05 | 8 | 120.1485 | BALD |  | CH3-aC@-aCH-aCH-aCH-aCH-aC@-CHO
C104-87-0 | p-tolualdehyde {4-methylbenzaldehyde} | 5.8415e-06 | 8 | 120.1485 | BALD |  | CH3-aC*-aCH-aCH-aC(CHO)-aCH-aCH*
C526-75-0 | 2,3-dimethyl phenol | 3.765e-09 | 8 | 122.1644 | XYNL |  | CH3-aC@-aCH-aCH-aCH-aC(OH)-aC@-CH3
C85794-10-1 | 2,3,4-trimethylcyclopentanone | 7.7001e-06 | 8 | 126.1962
C124-13-0 | octanal | 7.9366e-05 | 8 | 128.212 | RCHO |  | CH3-CH2-CH2-CH2-CH2-CH2-CH2-CHO
C1004-29-1 | 2-butyltetrahydrofuran | 5.3668e-06 | 8 | 128.212 | OTH4 |  | *CH(CH2-CH2-CH2-CH3)-CH2-CH2-CH2-O-*
C111-13-7 | 2-Octanone | 2.4598e-08 | 8 | 128.212 | KET2 |  | CH3-CH2-CH2-CH2-CH2-CH2-CO-CH3
C104-76-7 | 2-ethyl-1-hexanol | 5.7152e-05 | 8 | 130.2279 | OTH3 |  | CH3-CH2-CH(CH2-OH)-CH2-CH2-CH2-CH3
C142-96-1 | dibutyl ether | 1.0734e-05 | 8 | 130.2279 | OTH4 |  | CH3-CH2-CH2-CH2-O-CH2-CH2-CH2-CH3
C111-87-5 | 1-octanol | 1.3559e-06 | 8 | 130.2279 | OTH3 |  | CH3-CH2-CH2-CH2-CH2-CH2-CH2-CH2-OH
C4128-31-8 | 2-Octanol | 1.3559e-06 | 8 | 130.2279 | OTH4 |  | CH3-CH2-CH2-CH2-CH2-CH2-CH(CH3)-OH
C20296-29-1 | 3-Octanol | 1.3559e-06 | 8 | 130.2279 | OTH4 |  | CH3-CH2-CH2-CH2-CH2-CH(OH)-CH2-CH3
C589-62-8 | 4-Octanol | 1.3559e-06 | 8 | 130.2279 | OTH4 |  | CH3-CH2-CH2-CH2-CH(OH)-CH2-CH2-CH3
C93-58-3 | methyl benzoate | 2.855e-06 | 8 | 136.1479 | BENX |  | CH3-O-CO-aC*-aCH-aCH-aCH-aCH-aCH*
SP4-1748 | 5-butyldihydro-2(3H)-furanone | 3.8372e-06 | 8 | 142.1956
C97-85-8 | isobutyl isobutyrate | 5.9196e-05 | 8 | 144.2114 | OTH2 |  | CH3-CH(CH3)-CH2-O-CO-CH(CH3)-CH3
C123-66-0 | ethylhexanoate (ethyl n-hexanoate) | 1.3315e-05 | 8 | 144.2114 | OTH3 |  | CH3-CH2-CH2-CH2-CH2-CO-O-CH2-CH3
C124-07-2 | n-Octanoic acid | 1.0811e-05 | 8 | 144.2114 | OACID |  | CH3-CH2-CH2-CH2-CH2-CH2-CH2-CO-OH
C624-54-4 | n-pentyl propionate | 1.9339e-06 | 8 | 144.2114 | OTH3 |  | CH3-CH2-CH2-CH2-CH2-O-CO-CH2-CH3
C142-92-7 | n-Hexyl Acetate | 5.138e-07 | 8 | 144.2114 | OTH3 |  | CH3-CH2-CH2-CH2-CH2-CH2-O-CO-CH3
C85-44-9 | phthalic anhydride | 9.2947e-05 | 8 | 148.1156 | BENX |  | CO*1-O-CO-aC*2-aCH-aCH-aCH-aCH-aC*12
C123-04-6 | 3-(chloromethyl)-heptane | 3.2201e-05 | 8 | 148.6736 | OTH3 |  | CH3-CH2-CH2-CH2-CH(CH2-CH3)-CH2-Cl
C103-90-2 | acetaminophen | 5.0626e-07 | 8 | 151.1626 | XYNL |  | CH3-CO-NH-aC*-aCH-aCH-aC(OH)-aCH-aCH*
C112-07-2 | 2-butoxyethyl acetate (ethylene glycol butyl ether acetate) | 2.5954e-05 | 8 | 160.2108 | OTH4 |  | CH3-CH2-CH2-CH2-O-CH2-CH2-O-CO-CH3
C89399-28-0 | 2-methoxy-1-(2-methoxy-1-methylethoxy)-propane | 1.8108e-05 | 8 | 162.2267 | OTH4 |  | CH3-O-CH(CH3)-CH2-O-CH(CH3)-CH2-O-CH3
C100-21-0 | terephthalic acid (p-benzenedicarboxylic acid) | 2.1168e-06 | 8 | 166.1308 | OACID |  | HO-CO-aC*-aCH-aCH-aC(CO-OH)-aCH-aCH*
C627-93-0 | dimethyl adipate (dimethylhexanedioate) | 3.3944e-05 | 8 | 174.1944 | OTH2 |  | CH3-O-CO-CH2-CH2-CH2-CH2-CO-O-CH3
C112-15-2 | 2-(2-Ethoxyethoxy) ethyl acetate | 3.4352e-06 | 8 | 176.2102 | OTH4 |  | CH3-CH2-O-CH2-CH2-O-CH2-CH2-O-CO-CH3
C95-13-6 | indene | 1.9819e-05 | 9 | 116.1598 | STYRS |  | CH@1=CH-aC@2-aCH-aCH-aCH-aCH-aC@2-CH2@1
C496-11-7 | indan | 3.4796e-05 | 9 | 118.1757 | ARO2 |  | CH2@1-CH2-aC@2-aCH-aCH-aCH-aCH-aC@2-CH2@1
C637-50-3 | b-methylstyrene | 2.6764e-05 | 9 | 118.1757 | STYRS |  | CH3-CH=CH-aC@-aCH-aCH-aCH-aCH-aCH@
C98-83-9 | a-methylstyrene | 8.0995e-06 | 9 | 118.1757 | STYRS |  | CH2=C(CH3)-aC@-aCH-aCH-aCH-aCH-aCH@
C98-82-8 | cumene (isopropyl benzene) | 0.00011531 | 9 | 120.1916 | ARO1 |  | CH3-CH(CH3)-aC*-aCH-aCH-aCH-aCH-aCH*
C103-65-1 | n-propylbenzene | 0.00010135 | 9 | 120.1916 | ARO1 |  | CH3-CH2-CH2-aC@-aCH-aCH-aCH-aCH-aCH@
C98-82-8 | cumene (isopropyl benzene) | 6.5145e-05 | 9 | 120.1916 | ARO1 |  | CH3-CH(CH3)-aC*-aCH-aCH-aCH-aCH-aCH*
C5364-83-0 | propenylcyclohexane | 3.9898e-05 | 9 | 124.2233 | OLE2 |  | CH3-CH=CH-CH*-CH2-CH2-CH2-CH2-CH2*
C4551-51-3 | cis-bicyclo[4.3.0]nonane | 1.864e-05 | 9 | 124.2233 | ALK3 |  | CH2@1-CH2-CH2-CH@2-CH2-CH2-CH2-CH@2-CH2@1
C56700-77-7 | trans 1,3-nonadiene | 8.9143e-06 | 9 | 124.2233 | OLE2 |  | CH2=CH-^CH=CH-^CH2-CH2-CH2-CH2-CH3
C696-29-7 | isopropylcyclohexane (2-methylethyl cyclohexane) | 0.00012575 | 9 | 126.2392 | ALK3 |  | CH3-CH(CH3)-CH*-CH2-CH2-CH2-CH2-CH2*
C4926-90-3 | 1-methyl-1-ethylcyclohexane | 0.00011257 | 9 | 126.2392 | ALK3 |  | CH3-CH2-C*(CH3)-CH2-CH2-CH2-CH2-CH2*
C1839-63-0 | 1,3,5-trimethylcyclohexane | 0.00010666 | 9 | 126.2392 | ALK3 |  | CH3-CH*-CH2-CH(CH3)-CH2-CH(CH3)-CH2*
C7094-26-0 | 1,1,2-trimethylcyclohexane | 9.8096e-05 | 9 | 126.2392 | ALK3 |  | CH3-CH*-CH2-CH2-CH2-CH2-C*(CH3)-CH3
C7667-60-9 | cis-1,trans-2,trans-4-trimethylcyclohexane | 9.8096e-05 | 9 | 126.2392 | ALK3 |  | CH3-CH*-CH2-CH2-CH(CH3)-CH(CH3)-CH2*
S2-99079 | cis,trans-1,2,4-trimethylcyclohexane | 9.8096e-05 | 9 | 126.2392
C1678-80-4 | trans,trans-1,2,4-trimethylcyclohexane | 7.9645e-05 | 9 | 126.2392
C124-11-8 | 1-nonene | 6.8829e-05 | 9 | 126.2392 | OLE1 |  | CH2=CH-CH2-CH2-CH2-CH2-CH2-CH2-CH3
C3073-66-3 | 1,1,3-trimethylcyclohexane | 4.8481e-05 | 9 | 126.2392 | ALK3 |  | CH3-CH@-CH2-CH2-CH2-C(CH3)(CH3)-CH2@
C1795-27-3 | cis-1,cis-3,5-trimethylcyclohexane | 4.4739e-05 | 9 | 126.2392 | ALK3 |  | CH3-CH*-CH2-CH(CH3)-CH2-CH(CH3)-CH2*
S2-99075 | trans,cis-1,2,4-trimethylcyclohexane | 4.3442e-05 | 9 | 126.2392
S2-99076 | trans,trans-1,3,5-trimethylcyclohexane | 4.0849e-05 | 9 | 126.2392 | ALK3 |  | CH3-CH*-CH2-CH(CH3)-CH2-CH(CH3)-CH2*
C1678-92-8 | propylcyclohexane | 3.1224e-05 | 9 | 126.2392 | ALK3 |  | CH3-CH2-CH2-CH*-CH2-CH2-CH2-CH2-CH2*
C52688-89-8 | 1,1,2,2-tetramethylcyclopentane | 2.885e-05 | 9 | 126.2392
C19489-10-2 | cis-1-ethyl-3-methylcyclohexane | 2.8529e-05 | 9 | 126.2392 | ALK3 |  | CH3-CH2-CH*-CH2-CH2-CH2-CH(CH3)-CH2*
C1678-97-3 | 1,2,3-trimethylcyclohexane | 2.5936e-05 | 9 | 126.2392 | ALK3 |  | CH3-CH*-CH2-CH2-CH2-CH(CH3)-CH*-CH3
S2-99079 | cis,trans-1,2,4-trimethylcyclohexane | 1.8155e-05 | 9 | 126.2392
C4926-76-5 | trans-1-ethyl-3-methylcyclohexane | 1.4913e-05 | 9 | 126.2392
C6236-88-0 | trans 1-methyl-4-ethylcyclohexane | 1.4677e-05 | 9 | 126.2392 | ALK3 |  | CH3-CH2-CH*-CH2-CH2-CH(CH3)-CH2-CH2*
C7094-27-1 | 1,1,4-trimethylcyclohexane | 1.0899e-05 | 9 | 126.2392 | ALK3 |  | CH3-CH*-CH2-CH2-C(CH3)(CH3)-CH2-CH2*
C4316-65-8 | 3,5,5-trimethyl-1-hexene | 9.0447e-06 | 9 | 126.2392 | OLE1 |  | CH2=CH-CH(CH3)-CH2-C(CH3)(CH3)-CH3
C360769-33-1 | 2,3,3-trimethyl-1-hexene | 9.0447e-06 | 9 | 126.2392
C4923-78-8 | trans-1-ethyl-2-methylcyclohexane | 8.4291e-06 | 9 | 126.2392 | ALK3 |  | CH3-CH2-CH*-CH2-CH2-CH2-CH2-CH*-CH3
S2-99054 | cis,cis-1,2,4-trimethylcyclohexane | 8.4291e-06 | 9 | 126.2392
C20348-72-5 | cis,trans-1,2,3-trimethylcyclohexane | 5.8355e-06 | 9 | 126.2392
C7094-26-0 | 1,1,2-trimethylcyclohexane | 4.5387e-06 | 9 | 126.2392 | ALK3 |  | CH3-CH*-CH2-CH2-CH2-CH2-C*(CH3)-CH3
S2-43195 | trans-1,3-Diethylcyclopentane | 4.2073e-06 | 9 | 126.2392 | ALK3 |  | CH3-CH2-CH*-CH2-CH2-CH(CH2-CH3)-CH2*
C2040-95-1 | n-butylcyclopentane | 4.1055e-06 | 9 | 126.2392 | ALK3 |  | CH3-CH2-CH2-CH2-CH*-CH2-CH2-CH2-CH2*
C1502-38-1 | methylcyclooctane | 4.1055e-06 | 9 | 126.2392 | ALK3 |  | CH3-CH*-CH2-CH2-CH2-CH2-CH2-CH2-CH2*
C20063-92-7 | trans-3-nonene | 3.5481e-06 | 9 | 126.2392 | OLE2 |  | CH3-CH2-^CH=CH-^CH2-CH2-CH2-CH2-CH3
C4923-77-7 | cis-1-ethyl-2-methylcyclohexane | 3.242e-06 | 9 | 126.2392 | ALK3 |  | CH3-CH2-CH*-CH2-CH2-CH2-CH2-CH*-CH3
C4926-90-3 | 1-methyl-1-ethylcyclohexane | 2.8218e-06 | 9 | 126.2392 | ALK3 |  | CH3-CH2-C*(CH3)-CH2-CH2-CH2-CH2-CH2*
C932-44-5 | Trans-1-methyl-2-propylcyclopentane | 2.606e-06 | 9 | 126.2392
C10405-85-3 | Trans-4-Nonene | 1.9093e-06 | 9 | 126.2392 | OLE2 |  | CH3-CH2-CH2-CH=CH(CH2-CH2-CH2-CH3)
C20063-92-7 | trans-3-nonene | 1.9093e-06 | 9 | 126.2392 | OLE2 |  | CH3-CH2-^CH=CH-^CH2-CH2-CH2-CH2-CH3
S2-91058 | trans-2,2-dimethyl-3-heptene | 1.9093e-06 | 9 | 126.2392
C6434-77-1 | cis-2-nonene | 1.9093e-06 | 9 | 126.2392
C3074-64-4 | 2,3-dimethyl-2-heptene | 1.9093e-06 | 9 | 126.2392
C16993-86-5 | 2-methyl-2-octene | 1.9093e-06 | 9 | 126.2392
S2-91073 | cis-1,trans-2,cis-4-trimethylcyclohexane | 1.2133e-06 | 9 | 126.2392
C16993-86-5 | 2-methyl-2-octene | 9.5856e-07 | 9 | 126.2392
C4588-18-5 | 2-methyl-1-octene | 5.8745e-07 | 9 | 126.2392 | OLE2 |  | CH2=C(CH3)-CH2-CH2-CH2-CH2-CH2-CH3
C6434-78-2 | trans-2-nonene | 3.3627e-07 | 9 | 126.2392 | OLE2 |  | CH3-^CH=CH-^CH2-CH2-CH2-CH2-CH2-CH3
C20237-46-1 | cis-3-nonene | 3.3378e-07 | 9 | 126.2392 | OLE2 |  | CH3-CH2-^CH=CH-vCH2-CH2-CH2-CH2-CH3
C3525-27-7 | 3-ethyl -1-heptene | 1.8595e-07 | 9 | 126.2392 | OLE1 |  | CH2=CH-CH(CH2-CH3)-CH2-CH2-CH2-CH3
C3074-64-4 | 2,3-dimethyl-2-heptene | 1.0333e-07 | 9 | 126.2392
C10405-85-3 | Trans-4-Nonene | 5.01e-08 | 9 | 126.2392 | OLE2 |  | CH3-CH2-CH2-CH=CH(CH2-CH2-CH2-CH3)
C16747-26-5 | 2,2,4-trimethylhexane | 9.683e-05 | 9 | 128.2551 | ALK3 |  | CH3-CH2-CH(CH3)-CH2-C(CH3)(CH3)-CH3
C1069-53-0 | 2,3,5-trimethylhexane | 9.0911e-05 | 9 | 128.2551 | ALK3 |  | CH3-CH(CH3)-CH2-CH(CH3)-CH(CH3)-CH3
C922-28-1 | 3,4-dimethylheptane | 4.8878e-05 | 9 | 128.2551 | ALK3 |  | CH3-CH2-CH2-CH(CH3)-CH(CH3)-CH2-CH3
C2216-30-0 | 2,5-dimethylheptane | 3.8415e-05 | 9 | 128.2551 | ALK3 |  | CH3-CH2-CH(CH3)-CH2-CH2-CH(CH3)-CH3
C16747-30-1 | 2,4,4-trimethylhexane | 3.7762e-05 | 9 | 128.2551 | ALK2 |  | CH3-CH2-C(CH3)(CH3)-CH2-CH(CH3)-CH3
C1071-26-7 | 2,2-dimethylheptane | 2.3101e-05 | 9 | 128.2551 | ALK3 |  | CH3-CH2-CH2-CH2-CH2-C(CH3)(CH3)-CH3
C922-28-1 | 3,4-dimethylheptane | 2.3101e-05 | 9 | 128.2551 | ALK3 |  | CH3-CH2-CH2-CH(CH3)-CH(CH3)-CH2-CH3
C3074-71-3 | 2,3-dimethylheptane | 1.5455e-05 | 9 | 128.2551 | ALK3 |  | CH3-CH2-CH2-CH2-CH(CH3)-CH(CH3)-CH3
C1071-26-7 | 2,2-dimethylheptane | 1.2755e-05 | 9 | 128.2551 | ALK3 |  | CH3-CH2-CH2-CH2-CH2-C(CH3)(CH3)-CH3
C15869-80-4 | 3-ethylheptane | 1.2371e-05 | 9 | 128.2551 | ALK3 |  | CH3-CH2-CH2-CH2-CH(CH2-CH3)-CH2-CH3
C1067-20-5 | 3,3-diethylpentane | 5.7749e-06 | 9 | 128.2551 | ALK2 |  | CH3-CH2-C(CH2-CH3)(CH2-CH3)-CH2-CH3
C1068-19-5 | 4,4-dimethylheptane | 2.8694e-06 | 9 | 128.2551 | ALK3 |  | CH3-CH2-CH2-C(CH3)(CH3)-CH2-CH2-CH3
C7154-79-2 | 2,2,3,3-tetramethylpentane | 2.5936e-06 | 9 | 128.2551 | ALKO1 |  | CH3-CH2-C(CH3)(CH3)-C(CH3)(CH3)-CH3
C4032-86-4 | 3,3-dimethylheptane | 1.4907e-06 | 9 | 128.2551 | ALK3 |  | CH3-CH2-CH2-CH2-C(CH3)(CH3)-CH2-CH3
C921-47-1 | 2,3,4-trimethylhexane | 8.1365e-07 | 9 | 128.2551 | ALK3 |  | CH3-CH2-CH(CH3)-CH(CH3)-CH(CH3)-CH3
C16747-25-4 | 2,2,3,trimethylhexane | 4.8807e-07 | 9 | 128.2551 | ALK3 |  | CH3-CH2-CH2-CH(CH3)-C(CH3)(CH3)-CH3
C91-22-5 | quinoline | 5.0626e-07 | 9 | 129.1586 | OLEP |  | NH*1-aCH-aCH-aCH-aC*2-aCH-aCH-aCH-aCH-aC*12
C119-65-3 | Isoquinoline | 5.0626e-07 | 9 | 129.1586 | OLEP |  | NH*1-aCH-aCH-aC*2-aCH-aCH-aCH-aCH-aC*2-aCH*1
C27323-28-0 | Methylindole | 5.0626e-07 | 9 | 131.1745 | STYRS |  | CH3-aC*1-NH-aC*2-aCH-aCH-aCH-aCH-aC*2-aCH*1
C27129-87-9 | 3,5-Dimethylbenzyl alcohol | 7.8859e-06 | 9 | 136.191 | ARO2 |  | CH3-aC*-aCH-aC(CH3)-aCH-aC(CH2-OH)-aCH*
C496-78-6 | 2,4,5-trimethylphenol | 1.6315e-08 | 9 | 136.191 | XYNL |  | CH3-aC@-aCH-aC(CH3)-aC(OH)-aCH-aC@-CH3
C78-59-1 | isophorone {3,5,5-trimethyl-2-cyclohexenone} | 8.3736e-11 | 9 | 138.2069 | LVKS |  | *C(CH3)(CH3)-CH2-C(CH3)=CH-CO-CH2-*
C94-65-5 | 2-propyl cyclohexanone | 2.6834e-05 | 9 | 140.2227 | KET2 |  | *CH(CH2-CH2-CH3)-CH2-CH2-CO-CH2-CH2-*
C40649-36-3 | 4-propyl cyclohexanone | 2.6834e-05 | 9 | 140.2227 | KET2 |  | *CH(CH2-CH2-CH3)-CH2-CH2-CH2-CH2-CO-*
C815-24-7 | 2,2,4,4-tetramethyl-3-pentanone | 3.2709e-05 | 9 | 142.2386 | KET2 |  | CH3-C(CH3)(CH3)-CO-C(CH3)(CH3)-CH3
C821-55-6 | 2-Nonanone | 1.2084e-05 | 9 | 142.2386 | KET2 |  | CH3-CH2-CH2-CH2-CH2-CH2-CH2-CO-CH3
C1321-60-4 | trimethylcyclohexanol | 8.481e-06 | 9 | 142.2386 | OTH4 |  | *CH(OH)-CH(CH3)-CH(CH3)-CH(CH3)-CH2-CH2-*
C108-83-8 | 2,6-dimethyl-4-heptanone (diisobutyl ketone) | 1.394e-06 | 9 | 142.2386 | KET2 |  | CH3-CH(CH3)-CH2-CO-CH2-CH(CH3)-CH3
C494-97-3 | Nornicotine | 5.0626e-07 | 9 | 148.205 | OLEP |  | CH2*1-CH2-NH-CH(CH2*1)-aC*2-aCH-NH-aCH-aCH-aCH*2
C93-89-0 | Ethyl benzoate | 3.0147e-06 | 9 | 150.1745 | BENX |  | CH3-CH2-O-CO-aC*-aCH-aCH-aCH-aCH-aCH*
C140-11-4 | benzyl acetate | 1.2019e-07 | 9 | 150.1745 | ARO1 |  | CH3-CO-O-CH2-aC*-aCH-aCH-aCH-aCH-aCH*
C770-35-4 | 1-phenoxy-2-propanol | 8.3317e-05 | 9 | 152.1904 | ARO2 |  | CH3-CH(OH)-CH2-O-aC*-aCH-aCH-aCH-aCH-aCH*
SP4-1749 | 5-pentyldihydro-2(3H)-furanone | 1.4604e-06 | 9 | 156.2221
C112-05-0 | n-Nonanoic acid | 3.9491e-05 | 9 | 158.238 | OACID |  | CH3-CH2-CH2-CH2-CH2-CH2-CH2-CH2-CO-OH
C2050-01-3 | isoamyl isobutyrate | 1.61e-05 | 9 | 158.238 | OTH3 |  | CH3-CH(CH3)-CH2-CH2-O-CO-CH(CH3)-CH3
C2455-24-5 | Tetrahydrofurfuryl methacrylate | 1.6672e-06 | 9 | 170.2057 | OLEP |  | CH2=C(CH3)-CO-O-CH2-CH*-CH2-CH2-CH2-O*
C584-84-9 | 2,4-toluene diisocyanate {tdi} | 4.5709e-06 | 9 | 174.1561 | IMINE |  | CH3-aC*-aCH-aCH-aC(N=C=O)-aCH-aC*-N=C=O
C759-94-4 | eptc {s-ethyl dipropylthiocarbamate} | 9.3862e-05 | 9 | 189.3183 | AMINS |  | CH3-CH2-S-CO-N(CH2-CH3)-CH2-CH3
Sc-88917-22-0a | Dipropylene glycol methyl ether acetate isomer #1 | 5.3701e-05 | 9 | 190.2368 | OTH4 |  | CH3-O-CH2-CH(CH3)-O-CH2-CH(CH3)-O-CO-CH3
Sc-88917-22-0b | Dipropylene glycol methyl ether acetate isomer #2 | 5.3701e-05 | 9 | 190.2368 | OTH4 |  | CH3-O-CH(CH3)-CH2-O-CH2-CH(CH3)-O-CO-CH3
C24800-44-0 | tripropylene glycol | 1.1793e-05 | 9 | 192.2527 | OTH4 |  | CH3-CH(OH)-CH2-O-CH(CH3)-CH2-O-CH(CH3)-CH2-OH
C91-20-3 | napthalene | 1.5039e-05 | 10 | 128.1705 | NAPS |  | aC*12-aCH-aCH-aCH-aCH-aC*1-aCH-aCH-aCH-aCH*2
C1321-74-0 | divinyl benzene {vinyl styrene} | 5.3954e-07 | 10 | 130.1864 | STYRS |  | CH2=CH-aC*-aCH-aCH-aCH-aCH-aC*-CH=CH2
C874-35-1 | 5-methylindan | 0.00014836 | 10 | 132.2023 | ARO2 | ORG-5100 | CH3-aC*1-aCH-aCH-aC*2-CH2-CH2-CH2-aC*2-aCH*1
C824-63-5 | 2-methylindan | 0.00013711 | 10 | 132.2023 | ARO2 | ORG-5123 | CH3-CH*1-CH2-aC*2-aCH-aCH-aCH-aCH-aC*2-CH2*1
C824-22-6 | 4-methylindan | 3.2927e-05 | 10 | 132.2023 | ARO2 |  | CH3-aC*1-aCH-aCH-aCH-aC*2-CH2-CH2-CH2-aC*12
C767-58-8 | 1-methyl indan | 2.6584e-05 | 10 | 132.2023 | ARO2 |  | CH3-CH*1-CH2-CH2-aC*2-aCH-aCH-aCH-aCH-aC*12
C767-58-8 | 1-methyl indan | 9.662e-06 | 10 | 132.2023 | ARO2 |  | CH3-CH*1-CH2-CH2-aC*2-aCH-aCH-aCH-aCH-aC*12
C7525-62-4 | m-ethyl styrene | 3.369e-06 | 10 | 132.2023 | STYRS |  | CH2=CH-aC*-aCH-aCH-aCH-aC(CH2-CH3)-aCH*
C119-64-2 | tetralin | 1.8381e-06 | 10 | 132.2023 | ARO2 |  | CH2@1-CH2-CH2-aC@2-aCH-aCH-aCH-aCH-aC@2-CH2@1
C824-22-6 | 4-methylindan | 6.7709e-07 | 10 | 132.2023 | ARO2 |  | CH3-aC*1-aCH-aCH-aCH-aC*2-CH2-CH2-CH2-aC*12
C874-35-1 | 5-methylindan | 6.5718e-07 | 10 | 132.2023 | ARO2 |  | CH3-aC*1-aCH-aCH-aC*2-CH2-CH2-CH2-aC*2-aCH*1
C824-63-5 | 2-methylindan | 1.0507e-07 | 10 | 132.2023 | ARO2 |  | CH3-CH*1-CH2-aC*2-aCH-aCH-aCH-aCH-aC*2-CH2*1
C119-64-2 | tetralin | 1.7349e-09 | 10 | 132.2023 | ARO2 |  | CH2@1-CH2-CH2-aC@2-aCH-aCH-aCH-aCH-aC@2-CH2@1
C141-93-5 | 1,3-diethylbenzene (meta) | 0.00014961 | 10 | 134.2182 | ARO2 | M-DE-BEN | CH3-CH2-aC*-aCH-aCH-aCH-aC(CH2-CH3)-aCH*
C95-93-2 | 1,2,4,5-tetramethylbenzene | 0.00014376 | 10 | 134.2182 | ARO2 | 1245-BEN | CH3-aC@-aCH-aC(CH3)-aC(CH3)-aCH-aC@-CH3
C527-84-4 | o-cymene; 1-methyl-2-isopropylbenzene | 0.00012448 | 10 | 134.2182 | ARO2 |  | CH3-CH(CH3)-aC*-aCH-aCH-aCH-aCH-aC*-CH3
C98-06-6 | t-butylbenzene | 0.00011544 | 10 | 134.2182 | BENX |  | CH3-C(CH3)(CH3)-aC@-aCH-aCH-aCH-aCH-aCH@
C538-93-2 | (2-methylpropyl)benzene | 0.00011085 | 10 | 134.2182 | ARO1 |  | CH3-CH(CH3)-CH2-aC*-aCH-aCH-aCH-aCH-aCH*
C1074-17-5 | 1-methyl-2n-propylbenzene | 9.3595e-05 | 10 | 134.2182 | ARO2 |  | CH3-CH2-CH2-aC*-aCH-aCH-aCH-aCH-aC*-CH3
C2870-04-4 | 1,3-dimethyl-2-ethylbenzene | 8.5778e-05 | 10 | 134.2182
C933-98-2 | 1,2-dimethyl-3-ethylbenzene | 7.1005e-05 | 10 | 134.2182 | ARO2 |  | CH3-CH2-aC*-aCH-aCH-aCH-aC(CH3)-aC*-CH3
C488-23-3 | 1,2,3,4-tetramethylbenzene | 6.9835e-05 | 10 | 134.2182 | ARO2 |  | CH3-aC@-aCH-aCH-aC(CH3)-aC(CH3)-aC@-CH3
C535-77-3 | 1-methyl-3-isopropylbenzene | 5.8198e-05 | 10 | 134.2182 | ARO2 |  | CH3-CH(CH3)-aC*-aCH-aCH-aCH-aC(CH3)-aCH*
C135-01-3 | 1,2-diethylbenzene (ortho) | 5.2943e-05 | 10 | 134.2182 | ARO2 |  | CH3-CH2-aC*-aCH-aCH-aCH-aCH-aC*-CH2-CH3
C141-93-5 | 1,3-diethylbenzene (meta) | 4.8275e-05 | 10 | 134.2182 | ARO2 |  | CH3-CH2-aC*-aCH-aCH-aCH-aC(CH2-CH3)-aCH*
C527-53-7 | 1,2,3,5-tetramethylbenzene | 4.8163e-05 | 10 | 134.2182 | ARO2 |  | CH3-aC@-aCH-aC(CH3)-aC(CH3)-aC(CH3)-aCH@
C105-05-5 | 1,4-diethylbenzene (para) | 4.5644e-05 | 10 | 134.2182 | ARO2 |  | CH3-CH2-aC*-aCH-aCH-aC(CH2-CH3)-aCH-aCH*
C135-01-3 | 1,2-diethylbenzene (ortho) | 3.6749e-05 | 10 | 134.2182 | ARO2 |  | CH3-CH2-aC*-aCH-aCH-aCH-aCH-aC*-CH2-CH3
C1074-55-1 | 1-methyl-4n-propylbenzene | 3.564e-05 | 10 | 134.2182 | ARO2 |  | CH3-CH2-CH2-aC*-aCH-aCH-aC(CH3)-aCH-aCH*
C135-98-8 | (1-methylpropyl)benzene (sec-butyl benzene) | 2.8087e-05 | 10 | 134.2182 | ARO1 |  | CH3-CH2-CH(CH3)-aC*-aCH-aCH-aCH-aCH-aCH*
C99-87-6 | 1-methyl-4-isopropylbenzene | 2.3133e-05 | 10 | 134.2182 | ARO2 |  | CH3-CH(CH3)-aC@-aCH-aCH-aC(CH3)-aCH-aCH@
C98-06-6 | t-butylbenzene | 2.2633e-05 | 10 | 134.2182 | BENX |  | CH3-C(CH3)(CH3)-aC@-aCH-aCH-aCH-aCH-aCH@
C934-74-7 | 1,3-dimethyl-5-ethylbenzene | 1.9874e-05 | 10 | 134.2182 | ARO2 |  | CH3-CH2-aC*-aCH-aC(CH3)-aCH-aC(CH3)-aCH*
C934-80-5 | 1,2-dimethyl-4-ethylbenzene | 1.7267e-05 | 10 | 134.2182 | ARO2 |  | CH3-CH2-aC*-aCH-aCH-aC(CH3)-aC(CH3)-aCH*
C1758-88-9 | 1,4-dimethyl-2-ethylbenzene | 1.4016e-05 | 10 | 134.2182 | ARO2 |  | CH3-CH2-aC*-aCH-aC(CH3)-aCH-aCH-aC*-CH3
C874-41-9 | 1,3-dimethyl-4-ethylbenzene | 1.3112e-05 | 10 | 134.2182 | ARO2 |  | CH3-CH2-aC*-aCH-aCH-aC(CH3)-aCH-aC*-CH3
C933-98-2 | 1,2-dimethyl-3-ethylbenzene | 9.643e-06 | 10 | 134.2182 | ARO2 |  | CH3-CH2-aC*-aCH-aCH-aCH-aC(CH3)-aC*-CH3
C535-77-3 | 1-methyl-3-isopropylbenzene | 9.3648e-06 | 10 | 134.2182 | ARO2 |  | CH3-CH(CH3)-aC*-aCH-aCH-aCH-aC(CH3)-aCH*
C1074-43-7 | 1-methyl-3n-propylbenzene | 9.1834e-06 | 10 | 134.2182 | ARO2 |  | CH3-CH2-CH2-aC*-aCH-aCH-aCH-aC(CH3)-aCH*
C95-93-2 | 1,2,4,5-tetramethylbenzene | 9.1728e-06 | 10 | 134.2182 | ARO2 |  | CH3-aC@-aCH-aC(CH3)-aC(CH3)-aCH-aC@-CH3
C2870-04-4 | 1,3-dimethyl-2-ethylbenzene | 8.69e-06 | 10 | 134.2182
C99-87-6 | 1-methyl-4-isopropylbenzene | 8.2889e-06 | 10 | 134.2182 | ARO2 |  | CH3-CH(CH3)-aC@-aCH-aCH-aC(CH3)-aCH-aCH@
C488-23-3 | 1,2,3,4-tetramethylbenzene | 6.1176e-06 | 10 | 134.2182 | ARO2 |  | CH3-aC@-aCH-aCH-aC(CH3)-aC(CH3)-aC@-CH3
C538-93-2 | (2-methylpropyl)benzene | 3.4789e-06 | 10 | 134.2182 | ARO1 |  | CH3-CH(CH3)-CH2-aC*-aCH-aCH-aCH-aCH-aCH*
C104-51-8 | n-butylbenzene | 3.0099e-06 | 10 | 134.2182 | ARO1 |  | CH3-CH2-CH2-CH2-aC*-aCH-aCH-aCH-aCH-aCH*
C1074-55-1 | 1-methyl-4n-propylbenzene | 2.849e-06 | 10 | 134.2182 | ARO2 |  | CH3-CH2-CH2-aC*-aCH-aCH-aC(CH3)-aCH-aCH*
C1074-17-5 | 1-methyl-2n-propylbenzene | 2.7079e-06 | 10 | 134.2182 | ARO2 |  | CH3-CH2-CH2-aC*-aCH-aCH-aCH-aCH-aC*-CH3
C135-98-8 | (1-methylpropyl)benzene (sec-butyl benzene) | 2.3164e-06 | 10 | 134.2182 | ARO1 |  | CH3-CH2-CH(CH3)-aC*-aCH-aCH-aCH-aCH-aCH*
C527-84-4 | o-cymene; 1-methyl-2-isopropylbenzene | 2.4331e-07 | 10 | 134.2182 | ARO2 |  | CH3-CH(CH3)-aC*-aCH-aCH-aCH-aCH-aC*-CH3
C123-35-3 | myrcene | 1.0664e-05 | 10 | 136.234 | OLE2 |  | CH2=CH-C(=CH2)-CH2-CH2-CH=C(CH3)-CH3
C555-10-2 | b-phellandrene {1(7)-2-p-menthadiene} | 9.7592e-06 | 10 | 136.234 | TERP |  | CH2=C*-CH=CH-CH(CH2-CH2*)-CH(CH3)-CH3
C5794-03-6 | camphene | 7.0633e-06 | 10 | 136.234 | TERP |  | CH2=C@1-CH@2-CH2-CH2-CH(CH2@2)-C@1(CH3)-CH3
C13466-78-9 | 3-carene | 5.3896e-08 | 10 | 136.234 | TERP |  | CH3-C@1=CH-CH2-CH@2-CH(CH2@1)-C@2(CH3)-CH3
C99-83-2 | alpha-Phellandrene | 2.5897e-08 | 10 | 136.234 | TERP |  | CH3-C@=CH-CH2-CH(CH=CH@)-CH(CH3)-CH3
C3387-41-5 | Sabinene | 1.8782e-08 | 10 | 136.234 | TERP |  | CH2=C@1-CH2-CH2-C@2(CH2-CH@12)-CH(CH3)-CH3
C3779-61-1 | trans-beta-ocimene | 4.5381e-10 | 10 | 136.234 | OLE2 |  | CH2=CH-^C(CH3)=CH-^CH2-CH=C(CH3)-CH3
C586-62-9 | Terpinolene | 2.9356e-11 | 10 | 136.234 | TERP |  | CH3-C(CH3)=C@-CH2-CH=C(CH3)-CH2-CH2@
C99-86-5 | alpha-terpinene | 2.8518e-11 | 10 | 136.234 | TERP |  | CH3-C@=CH-CH=C(CH2-CH2@)-CH(CH3)-CH3
C99-85-4 | gamma-terpinene (1-isopropyl-4-methyl-1,4-cyclohexadiene) | 2.8518e-11 | 10 | 136.234 | TERP |  | CH3-C*=CH-CH2-C(=CH-CH2*)-CH(CH3)-CH3
C3338-55-4 | cis-beta-ocimene | 2.2023e-11 | 10 | 136.234 | OLE2 |  | CH2=CH-^C(CH3)=CH-vCH2-CH=C(CH3)-CH3
C2867-05-2 | alpha-thujene | 7.3359e-12 | 10 | 136.234 | TERP |  | CH3-C*1=CH-CH2-C*2(CH2-CH*12)-CH(CH3)-CH3
C493-02-7 | t-decahydronaphthalene (trans-decalin) | 3.0705e-05 | 10 | 138.2499 | ALK3 |  | CH2*1-CH2-CH2-CH*2-CH2-CH2-CH2-CH2-CH*2-CH2*1
C493-01-6 | cis-decalin | 5.4087e-06 | 10 | 138.2499 | ALK3 |  | CH2@1-CH2-CH2-CH@2-CH2-CH2-CH2-CH2-CH@2-CH2@1
C764-93-2 | 1-decyne | 8.6831e-07 | 10 | 138.2499 | ALK3 |  | HC#C-CH2-CH2-CH2-CH2-CH2-CH2-CH2-CH3
Sx-006 | 4,6-dimethyl-2-octyne | 8.6831e-07 | 10 | 138.2499 | ALK3 |  | CH3-C#C-CH(CH3)-CH2-CH(CH3)-CH2-CH3
C1636-39-1 | cyclopentylcyclopentane | 8.6831e-07 | 10 | 138.2499 | ALK3 |  | CH2*1-CH2-CH2-CH(CH2*1)-CH*2-CH2-CH2-CH2-CH2*2
C4485-13-6 | 4-propyl-3-heptene | 0.00014343 | 10 | 140.2658
C19398-89-1 | Trans-4-Decene | 0.00014297 | 10 | 140.2658 | OLE2 |  | CH3-CH2-CH2-CH=CH(CH2-CH2-CH2-CH2-CH3)
C19780-61-1 | 3-ethyl-2-methyl-2-heptene | 0.00014297 | 10 | 140.2658
C1678-93-9 | butylcyclohexane | 0.0001263 | 10 | 140.2658 | ALK3 | C4-CYCC6 | CH3-CH2-CH2-CH2-CH@-CH2-CH2-CH2-CH2-CH2@
C35648-55-6 | 3-propyl-1-heptene | 0.00011966 | 10 | 140.2658
C872-05-9 | 1-decene | 0.00011919 | 10 | 140.2658 | OLE1 |  | CH2=CH-CH2-CH2-CH2-CH2-CH2-CH2-CH2-CH3
C4984-01-4 | 3,7-dimethyl-1-octene | 0.00011919 | 10 | 140.2658
C1678-93-9 | butylcyclohexane | 8.6898e-05 | 10 | 140.2658 | ALK3 |  | CH3-CH2-CH2-CH2-CH@-CH2-CH2-CH2-CH2-CH2@
C99-82-1 | 1-methyl-4-isopropylcyclohexane | 8.114e-05 | 10 | 140.2658 | ALK3 |  | CH3-CH*-CH2-CH2-CH(CH2-CH2*)-CH(CH3)-CH3
S2-99046 | 1,2-dimethyl-3-ethylcyclohexane | 8.114e-05 | 10 | 140.2658
S2-99041 | 1-methyl-2-isopropylcyclohexane | 8.114e-05 | 10 | 140.2658
C7058-01-7 | sec-butylcyclohexane | 8.114e-05 | 10 | 140.2658
C24612-75-7 | 1,1,3,4-tetramethylcyclohexane | 8.114e-05 | 10 | 140.2658
C16580-24-8 | 1-Methyl-3-Isopropyl Cyclohexane | 2.8463e-05 | 10 | 140.2658 | ALK3 |  | *CH(CH(CH3)-CH3)-CH2-CH(CH3)-CH2-CH2-CH2-*
C4485-13-6 | 4-propyl-3-heptene | 2.755e-05 | 10 | 140.2658
C1679-00-1 | 1,4-Diethyl-Cyclohexane | 2.5197e-05 | 10 | 140.2658 | ALK3 |  | *CH(CH2-CH3)-CH2-CH2-CH(CH2-CH3)-CH2-CH2-*
S2-99063 | 1-ethyl-2,4-dimethylcyclohexane | 2.4536e-05 | 10 | 140.2658
S2-99061 | 1-ethyl-1,2-dimethylcyclohexane | 2.4536e-05 | 10 | 140.2658
C59643-70-8 | 3,4-Diethyl-2-Hexene (E) | 2.3778e-05 | 10 | 140.2658 | OLE2 |  | CH3-CH=C(CH2-CH3)-CH(CH2-CH3)-CH2-CH3
C19781-18-1 | 2,3-dimethyl-2-octene | 2.3778e-05 | 10 | 140.2658
C872-05-9 | 1-decene | 2.3055e-05 | 10 | 140.2658 | OLE1 |  | CH2=CH-CH2-CH2-CH2-CH2-CH2-CH2-CH2-CH3
S2-99040 | 1-methyl-3-isopropylcyclohexane | 2.2694e-05 | 10 | 140.2658
C3741-00-2 | pentylcyclopentane | 2.0749e-05 | 10 | 140.2658 | ALK3 |  | CH3-CH2-CH2-CH2-CH2-CH*-CH2-CH2-CH2-CH2*
S2-99041 | 1-methyl-2-isopropylcyclohexane | 2.0749e-05 | 10 | 140.2658
C1678-99-5 | 1,3-Diethyl-Cyclohexane | 1.9608e-05 | 10 | 140.2658 | ALK3 |  | *CH(CH2-CH3)-CH2-CH(CH2-CH3)-CH2-CH2-CH2-*
C1678-98-4 | isobutylcyclohexane (2-methylpropyl cyclohexane) | 1.9538e-05 | 10 | 140.2658 | ALK3 |  | CH3-CH(CH3)-CH2-CH*-CH2-CH2-CH2-CH2-CH2*
C24612-75-7 | 1,1,3,4-tetramethylcyclohexane | 1.1671e-05 | 10 | 140.2658
C7058-05-1 | 1-ethyl-2,3-dimethyl Cyclohexane | 1.1023e-05 | 10 | 140.2658
S2-99055 | 2-ethyl-1,3-dimethylcyclohexane | 7.1323e-06 | 10 | 140.2658
S2-99061 | 1-ethyl-1,2-dimethylcyclohexane | 4.5387e-06 | 10 | 140.2658
S2-99062 | 1,1,2,3-tetramethylcyclohexane | 3.8904e-06 | 10 | 140.2658
S2-99063 | 1-ethyl-2,4-dimethylcyclohexane | 3.8904e-06 | 10 | 140.2658
C4306-65-4 | 1,1,3,5-tetramethylcyclohexane | 1.2968e-06 | 10 | 140.2658 | ALK3 |  | CH3-CH*-CH2-CH(CH3)-CH2-C(CH3)(CH3)-CH2*
C99-82-1 | 1-methyl-4-isopropylcyclohexane | 6.4839e-07 | 10 | 140.2658 | ALK3 |  | CH3-CH*-CH2-CH2-CH(CH2-CH2*)-CH(CH3)-CH3
C26741-20-8 | 4-methyl-1-nonene | 3.992e-07 | 10 | 140.2658
C121941-01-3 | trans 4-methyl-2-nonene | 3.992e-07 | 10 | 140.2658
C74630-09-4 | trans-4-ethyl-2-octene | 9.2856e-08 | 10 | 140.2658 | OLE2 |  | CH3-^CH=CH-^CH(CH2-CH3)-CH2-CH2-CH2-CH3
C19781-30-7 | 4-ethyl-1-octene | 9.2856e-08 | 10 | 140.2658
C2051-30-1 | 2,6-dimethyloctane | 0.00010859 | 10 | 142.2817 | ALK3 |  | CH3-CH2-CH(CH3)-CH2-CH2-CH2-CH(CH3)-CH3
C7146-60-3 | 2,3-dimethyloctane | 9.8976e-05 | 10 | 142.2817 | ALK3 |  | CH3-CH2-CH2-CH2-CH2-CH(CH3)-CH(CH3)-CH3
C14720-74-2 | 2,2,4-trimethylheptane | 8.5016e-05 | 10 | 142.2817 | ALK3 |  | CH3-CH2-CH2-CH(CH3)-CH2-C(CH3)(CH3)-CH3
C4110-44-5 | 3,3-dimethyloctane | 7.3034e-05 | 10 | 142.2817 | ALK3 |  | CH3-CH2-CH2-CH2-CH2-C(CH3)(CH3)-CH2-CH3
C17301-94-9 | 4-methylnonane | 6.6435e-05 | 10 | 142.2817 | ALK3 |  | CH3-CH2-CH2-CH2-CH2-CH(CH3)-CH2-CH2-CH3
C15869-89-3 | 2,5-dimethyloctane | 5.9784e-05 | 10 | 142.2817 | ALK3 |  | CH3-CH2-CH2-CH(CH3)-CH2-CH2-CH(CH3)-CH3
C15869-87-1 | 2,2-dimethyloctane | 5.5344e-05 | 10 | 142.2817 | ALK3 |  | CH3-CH2-CH2-CH2-CH2-CH2-C(CH3)(CH3)-CH3
C5911-04-6 | 3-methylnonane | 2.6817e-05 | 10 | 142.2817
C14676-29-0 | 3-ethyl-2-methylheptane | 1.2319e-05 | 10 | 142.2817 | ALK3 |  | CH3-CH2-CH2-CH2-CH(CH2-CH3)-CH(CH3)-CH3
C15869-96-2 | 4,5-dimethyloctane | 1.2319e-05 | 10 | 142.2817 | ALK3 |  | CH3-CH2-CH2-CH(CH3)-CH(CH3)-CH2-CH2-CH3
C15869-94-0 | 3,6-dimethyloctane | 8.4291e-06 | 10 | 142.2817 | ALK3 |  | CH3-CH2-CH(CH3)-CH2-CH2-CH(CH3)-CH2-CH3
C5881-17-4 | 3-ethyloctane | 7.9377e-06 | 10 | 142.2817 | ALK3 |  | CH3-CH2-CH2-CH2-CH2-CH(CH2-CH3)-CH2-CH3
C15869-93-9 | 3,5-dimethyloctane | 7.7807e-06 | 10 | 142.2817 | ALK3 |  | CH3-CH2-CH2-CH(CH3)-CH2-CH(CH3)-CH2-CH3
C15869-92-8 | 3,4-dimethyloctane | 7.1323e-06 | 10 | 142.2817 | ALK3 |  | CH3-CH2-CH2-CH2-CH(CH3)-CH(CH3)-CH2-CH3
C1072-16-8 | 2,7-dimethyloctane | 6.419e-06 | 10 | 142.2817 | ALK3 |  | CH3-CH(CH3)-CH2-CH2-CH2-CH2-CH(CH3)-CH3
C7154-80-5 | 3,3,5-trimethylheptane | 5.1999e-06 | 10 | 142.2817 | ALK3 |  | CH3-CH2-CH(CH3)-CH2-C(CH3)(CH3)-CH2-CH3
C7154-80-5 | 3,3,5-trimethylheptane | 3.8904e-06 | 10 | 142.2817 | ALK3 |  | CH3-CH2-CH(CH3)-CH2-C(CH3)(CH3)-CH2-CH3
C17302-01-1 | 3-Ethyl-3-methylheptane | 2.3588e-06 | 10 | 142.2817 | ALK3 |  | CH3-CH2-CH2-CH2-C(CH3)(CH2-CH3)-CH2-CH3
C15869-94-0 | 3,6-dimethyloctane | 1.9809e-06 | 10 | 142.2817 | ALK3 |  | CH3-CH2-CH(CH3)-CH2-CH2-CH(CH3)-CH2-CH3
C1072-16-8 | 2,7-dimethyloctane | 1.9809e-06 | 10 | 142.2817 | ALK3 |  | CH3-CH(CH3)-CH2-CH2-CH2-CH2-CH(CH3)-CH3
S2-91087 | 3-methyl-5-ethylheptane | 1.6663e-06 | 10 | 142.2817
C15869-85-9 | 5-methylnonane | 1.5826e-06 | 10 | 142.2817 | ALK3 |  | CH3-CH2-CH2-CH2-CH(CH3)-CH2-CH2-CH2-CH3
C52896-91-0 | 3-ethyl-4-methylheptane | 1.2968e-06 | 10 | 142.2817 | ALK3 |  | CH3-CH2-CH2-CH(CH3)-CH(CH2-CH3)-CH2-CH3
C20278-85-7 | 2,3,5-trimethylheptane | 1.2968e-06 | 10 | 142.2817 | ALK3 |  | CH3-CH2-CH(CH3)-CH2-CH(CH3)-CH(CH3)-CH3
C4074-46-8 | 4-methyl-2-propyl-phenol | 1.7998e-05 | 10 | 150.2176 | XYNL |  | CH3-CH2-CH2-aC*-aCH-aC(CH3)-aCH-aCH-aC*-OH
C3238-38-8 | 2,3,4,6-Tetramethylphenol (Isodurenol) | 1.9998e-06 | 10 | 150.2176 | XYNL |  | CH3-aC*-aCH-aC(CH3)-aC(OH)-aC(CH3)-aC*-CH3
C76-22-2 | camphor | 2.3308e-05 | 10 | 152.2334 | KET2 |  | CH3-C@1(CH3)-CH@2-CH2-CH2-C@1(CH3)-CO-CH2@2
C1126-18-7 | 2-butyl cyclohexanone | 0.00014725 | 10 | 154.2493 | KET2 |  | CH3-CH2-CH2-CH2-CH*-CH2-CH2-CH2-CH2-CO*
C3913-71-1 | trans-2-Decenal | 4.1123e-05 | 10 | 154.2493 | OLEA1 |  | CH3-CH2-CH2-CH2-CH2-CH2-CH2-^CH=CH-^CHO
C470-82-6 | Cineole | 1.3126e-05 | 10 | 154.2493 | OTH3 |  | CH3-C@12-CH2-CH2-CH(CH2-CH2@1)-C(CH3)(CH3)-O@2
C507-70-0 | borneol | 2.5874e-08 | 10 | 154.2493 | OTH4 |  | CH3-C@1(CH3)-CH@2-CH2-CH2-C@1(CH3)-CH(OH)-CH2@2
C366-18-7 | Bipyridyl | 5.0626e-07 | 10 | 156.1839 | OLEP |  | NH*1-aCH-aCH-aCH-aCH-aC*1-aC*2-NH-aCH-aCH-aCH-aCH*2
C89-78-1 | menthol | 6.8966e-05 | 10 | 156.2652 | OTH3 |  | CH3-CH(CH3)-CH@-CH2-CH2-CH(CH3)-CH2-CH@-OH
C693-54-9 | 2-Decanone | 1.5574e-05 | 10 | 156.2652 | KET2 |  | CH3-CH2-CH2-CH2-CH2-CH2-CH2-CH2-CO-CH3
C54-11-5 | nicotine | 5.0626e-07 | 10 | 162.2316 | OLEP |  | CH3-N*1-CH2-CH2-CH2-CH*1-aC*2-aCH-NH-aCH-aCH-aCH*2
Sx-005 | 3,4-dimethyl-1-octyne-7,8-diol | 5.1954e-06 | 10 | 170.2487
C706-14-9 | 5-hexyldihydro-2(3H)-furanone | 9.5464e-07 | 10 | 170.2487 | OTH3 |  | CH3-CH2-CH2-CH2-CH2-CH2-CH*-CH2-CH2-CO-O*
C103-09-3 | 2-ethyl hexyl acetate | 7.2456e-06 | 10 | 172.2646 | OTH3 |  | CH3-CH2-CH2-CH2-CH(CH2-CH3)-CH2-O-CO-CH3
C334-48-5 | n-Decanoic acid | 3.2331e-06 | 10 | 172.2646 | OACID |  | CH3-CH2-CH2-CH2-CH2-CH2-CH2-CH2-CH2-CO-OH
C1559-35-9 | 2-(2-ethylhexyloxy)ethanol (ethylene glycol mono-2-ethylhexyl ether) | 1.1342e-05 | 10 | 174.2805 | OTH4 |  | CH3-CH2-CH2-CH2-CH(CH2-CH3)-CH2-O-CH2-CH2-OH
C131-11-3 | dimethyl phthalate | 8.6131e-06 | 10 | 194.184 | BENX |  | CH3-O-CO-aC*-aCH-aCH-aCH-aCH-aC*-CO-O-CH3
C1114-71-2 | pebulate | 7.6263e-05 | 10 | 203.3448 | AMINS |  | CH3-CH2-CH2-CH2-N(CH2-CH3)-CO-S-CH2-CH2-CH3
C124-17-4 | diethylene glycol butyl ether acetate {2-2-(butoxyethoxy)ethylacetate} | 7.0038e-06 | 10 | 204.2634 | OTH4 |  | CH3-CH2-CH2-CH2-O-CH2-CH2-O-CH2-CH2-O-CO-CH3
C25498-49-1 | Tripropylene Glycol Monomethyl Ether ([2-(2-methoxymethylethoxy)methylethoxy]-propanol) | 0.00012608 | 10 | 206.2793 | OTH4 | TPRGOME | CH3-CH(OH)-CH2-O-CH(CH3)-CH2-O-CH(CH3)-CH2-O-CH3
C143-22-6 | triethylene glycol monobutyl ether | 9.0391e-07 | 10 | 206.2793 | OTH4 |  | CH3-CH2-CH2-CH2-O-CH2-CH2-O-CH2-CH2-O-CH2-CH2-OH
C91-57-6 | 2-methylnaphthalene | 3.2119e-05 | 11 | 142.1971 | NAPS |  | CH3-aC@1-aCH-aCH-aC@2-aCH-aCH-aCH-aCH-aC@2-aCH@1
C90-12-0 | 1-methyl naphthalene | 3.1753e-05 | 11 | 142.1971 | NAPS |  | CH3-aC@1-aCH-aCH-aCH-aC@2-aCH-aCH-aCH-aCH-aC@12
C70063-93-3 | 1,2-dimethylindene | 2.3445e-07 | 11 | 144.213
C1075-22-5 | 5,6-dimethyl-2,3,dihydro-1-h-indenes | 0.00014812 | 11 | 146.2289 | ARO2 | ORG-5124 | CH3-aC*1-aCH-aC*2-CH2-CH2-CH2-aC*2-aCH-aC*1-CH3
C1685-83-2 | 4,5-dimethyl-2,3,dihydro-1-h-indenes | 0.00014812 | 11 | 146.2289
C6682-71-9 | 4,7-dimethyl-2,3,dihydro-1-h-indenes | 0.00014671 | 11 | 146.2289 | ARO2 | ORG-5125 | CH3-aC*1-aCH-aCH-aC(CH3)-aC*2-CH2-CH2-CH2-aC*12
C1685-82-1 | 4,6-dimethyl-2,3,dihydro-1-h-indenes | 0.00014616 | 11 | 146.2289 | ARO2 | ORG-5126 | CH3-aC*1-aCH-aC(CH3)-aC*2-CH2-CH2-CH2-aC*2-aCH*1
C56147-63-8 | 2-ethylindan | 0.00014318 | 11 | 146.2289 | ARO2 |  | CH3-CH2-CH*1-CH2-aC*2-aCH-aCH-aCH-aCH-aC*2-CH2*1
C53563-67-0 | Dimethyl Indan | 1.9607e-06 | 11 | 146.2289 | ARO2 |  | CH3-CH*1-CH2-aC*2-aCH-aCH-aCH-aC(CH3)-aC*2-CH2*1
C538-68-1 | n-pentylbenzene | 4.0504e-05 | 11 | 148.2447 | ARO2 |  | CH3-CH2-CH2-CH2-CH2-aC*-aCH-aCH-aCH-aCH-aCH*
C1595-11-5 | 1-methyl-2-n-butylbenzene | 3.1062e-05 | 11 | 148.2447
C16021-20-8 | 1-ethyl-2-propylbenzene | 1.8431e-05 | 11 | 148.2447
C700-12-9 | pentamethylbenzene | 1.5432e-05 | 11 | 148.2447 | ARO2 |  | CH3-aC@-aCH-aC(CH3)-aC(CH3)-aC(CH3)-aC@-CH3
C3982-64-7 | 1,3-dimethyl-5-propylbenzene | 1.5205e-05 | 11 | 148.2447
C13732-80-4 | 1,2-diethyl-4-methylbenzene | 1.4594e-05 | 11 | 148.2447
C1196-58-3 | 3-phenylpentane | 1.1671e-05 | 11 | 148.2447 | ARO2 |  | CH3-CH2-CH(CH2-CH3)-aC*-aCH-aCH-aCH-aCH-aCH*
C1074-92-6 | 1-methyl-2-tert-butylbenzene | 1.0633e-05 | 11 | 148.2447
C4218-48-8 | 1-ethyl-4-isopropylbenzene | 1.0504e-05 | 11 | 148.2447 | ARO2 |  | CH3-CH2-aC*-aCH-aCH-aC(CH(CH3)-CH3)-aCH-aCH*
S2-99064 | 1-methyl-4-isobutylbenzene | 4.8748e-06 | 11 | 148.2447
C61827-87-0 | 2-ethyl-1,3,4-trimethyl benzene | 4.8719e-06 | 11 | 148.2447
C61827-86-9 | 1,2,3-trimethyl-4-ethylbenzene | 4.8719e-06 | 11 | 148.2447
C1595-04-6 | 1-methyl-3-butylbenzene | 4.7875e-06 | 11 | 148.2447
C16021-20-8 | 1-ethyl-2-propylbenzene | 4.7871e-06 | 11 | 148.2447
C4706-89-2 | 1,3-dimethyl-4-isopropylbenzene | 3.242e-06 | 11 | 148.2447 | ARO2 |  | CH3-CH(CH3)-aC*-aCH-aCH-aC(CH3)-aCH-aC*-CH3
C2049-95-8 | tert-Pentylbenzene | 2.4317e-06 | 11 | 148.2447 | ARO1 |  | CH3-CH2-C(CH3)(CH3)-aC*-aCH-aCH-aCH-aCH-aCH*
C1595-04-6 | 1-methyl-3-butylbenzene | 1.9452e-06 | 11 | 148.2447
C538-68-1 | n-pentylbenzene | 1.8214e-06 | 11 | 148.2447 | ARO2 |  | CH3-CH2-CH2-CH2-CH2-aC*-aCH-aCH-aCH-aCH-aCH*
C1595-16-0 | 1-methyl-4-(1-methylpropyl)benzene | 1.572e-06 | 11 | 148.2447
C61827-86-9 | 1,2,3-trimethyl-4-ethylbenzene | 1.2968e-06 | 11 | 148.2447
C3982-67-0 | 2-ethyl-1,3,5-trimethyl benzene | 8.4473e-07 | 11 | 148.2447
C61827-85-8 | 2,4-dimethyl-1-propyl benzene | 7.9502e-07 | 11 | 148.2447
C1758-85-6 | 1,3-diethyl-4-methyl benzene | 7.0476e-07 | 11 | 148.2447
C700-12-9 | pentamethylbenzene | 7.0069e-07 | 11 | 148.2447 | ARO2 |  | CH3-aC@-aCH-aC(CH3)-aC(CH3)-aC(CH3)-aC@-CH3
C29316-05-0 | s-pentylbenzene | 5.6607e-07 | 11 | 148.2447 | ARO2 |  | CH3-CH2-CH2-CH(CH3)-aC*-aCH-aCH-aCH-aCH-aCH*
C98-51-1 | 1-methyl-4-t-butylbenzene | 5.5461e-07 | 11 | 148.2447 | ARO1 |  | CH3-C(CH3)(CH3)-aC@-aCH-aCH-aC(CH3)-aCH-aCH@
C1196-58-3 | 3-phenylpentane | 5.0404e-07 | 11 | 148.2447 | ARO2 |  | CH3-CH2-CH(CH2-CH3)-aC*-aCH-aCH-aCH-aCH-aCH*
C3042-50-0 | 1,4-dimethyl-2-propyl Benzene | 4.6308e-07 | 11 | 148.2447
C2050-24-0 | 1,3-diethyl-5-methyl benzene | 3.5474e-07 | 11 | 148.2447 | ARO2 |  | CH3-CH2-aC*-aCH-aC(CH3)-aCH-aC(CH2-CH3)-aCH*
C3982-66-9 | 1,2-dimethyl-4-propyl benzene | 2.2024e-07 | 11 | 148.2447
C2958-76-1 | 2-methyldecalin | 3.2206e-05 | 11 | 152.2765 | ALK3 |  | CH3-CH*1-CH2-CH2-CH*2-CH2-CH2-CH2-CH2-CH*2-CH2*1
C2958-76-1 | 2-methyldecalin | 9.0775e-06 | 11 | 152.2765 | ALK3 |  | CH3-CH*1-CH2-CH2-CH*2-CH2-CH2-CH2-CH2-CH*2-CH2*1
C39546-79-7 | pentylidenecyclohexane | 8.481e-06 | 11 | 152.2765 | OLE2 |  | *C(=CH-CH2-CH2-CH2-CH3)-CH2-CH2-CH2-CH2-CH2-*
C2243-98-3 | 1-undecyne | 3.7276e-06 | 11 | 152.2765 | ALK3 |  | HC#C-CH2-CH2-CH2-CH2-CH2-CH2-CH2-CH2-CH3
C39546-79-7 | pentylidenecyclohexane | 3.7276e-06 | 11 | 152.2765 | OLE2 |  | *C(=CH-CH2-CH2-CH2-CH3)-CH2-CH2-CH2-CH2-CH2-*
C29949-27-7 | n-pentylcyclohexane | 0.00012818 | 11 | 154.2924
C62238-33-9 | 1-Ethyl-2-Propyl Cyclohexane | 9.7483e-05 | 11 | 154.2924 | ALK3 |  | *CH(CH2-CH3)-CH(CH2-CH2-CH3)-CH2-CH2-CH2-CH2-*
C164259-42-1 | 1,3-Diethyl-5-Methyl Cyclohexane | 7.4241e-05 | 11 | 154.2924 | ALK3 |  | *CH(CH2-CH3)-CH2-CH(CH2-CH3)-CH2-CH(CH3)-CH2-*
S2-99053 | 1,2-diethyl-1-methylcyclohexane | 7.4241e-05 | 11 | 154.2924
C101823-01-2 | trans-4-methyl-2-decene | 6.8766e-05 | 11 | 154.2924
C54105-77-0 | (2-methylbutyl)cyclohexane | 6.0002e-05 | 11 | 154.2924
C4457-00-5 | hexylcyclopentane | 5.5159e-05 | 11 | 154.2924 | ALK3 |  | CH3-CH2-CH2-CH2-CH2-CH2-CH*-CH2-CH2-CH2-CH2*
C29949-27-7 | n-pentylcyclohexane | 5.5159e-05 | 11 | 154.2924
C13151-28-5 | 3-methyl-1-decene | 1.7413e-05 | 11 | 154.2924
C29949-27-7 | n-pentylcyclohexane | 1.4359e-05 | 11 | 154.2924
C54105-77-0 | (2-methylbutyl)cyclohexane | 8.4291e-06 | 11 | 154.2924
S2-99053 | 1,2-diethyl-1-methylcyclohexane | 8.4291e-06 | 11 | 154.2924
C4457-00-5 | hexylcyclopentane | 7.1323e-06 | 11 | 154.2924 | ALK3 |  | CH3-CH2-CH2-CH2-CH2-CH2-CH*-CH2-CH2-CH2-CH2*
S2-99059 | 1,1-dimethyl-2-propylcyclohexane | 5.1871e-06 | 11 | 154.2924
S2-99060 | 1-ethyl-2,2,6-trimethylcyclohexane | 5.1871e-06 | 11 | 154.2924
C4292-92-6 | pentyl Cyclohexane | 4.843e-06 | 11 | 154.2924 | ALK3 |  | CH3-CH2-CH2-CH2-CH2-CH*-CH2-CH2-CH2-CH2-CH2*
C17302-27-1 | 2,5-dimethylnonane | 0.00010979 | 11 | 156.3083 | ALK3 |  | CH3-CH2-CH2-CH2-CH(CH3)-CH2-CH2-CH(CH3)-CH3
C17302-28-2 | 2,6-dimethylnonane | 9.0775e-05 | 11 | 156.3083 | ALK3 |  | CH3-CH2-CH2-CH(CH3)-CH2-CH2-CH2-CH(CH3)-CH3
C2847-72-5 | 4-methyldecane | 8.8635e-05 | 11 | 156.3083 | ALK3 |  | CH3-CH2-CH2-CH2-CH2-CH2-CH(CH3)-CH2-CH2-CH3
S2-99051 | 3-ethyl-3-methyloctane | 8.4032e-05 | 11 | 156.3083
S2-99044 | 6-ethyl-2-methyloctane | 8.4032e-05 | 11 | 156.3083
C13151-34-3 | 3-methyldecane | 4.8629e-05 | 11 | 156.3083 | ALK3 |  | CH3-CH2-CH2-CH2-CH2-CH2-CH2-CH(CH3)-CH2-CH3
C13151-35-4 | 5-methyldecane | 4.3124e-05 | 11 | 156.3083 | ALK3 |  | CH3-CH2-CH2-CH2-CH2-CH(CH3)-CH2-CH2-CH2-CH3
C2847-72-5 | 4-methyldecane | 4.1497e-05 | 11 | 156.3083 | ALK3 |  | CH3-CH2-CH2-CH2-CH2-CH2-CH(CH3)-CH2-CH2-CH3
C62016-37-9 | 2,4,6-trimethyloctane | 3.6325e-05 | 11 | 156.3083 | ALK3 |  | CH3-CH2-CH(CH3)-CH2-CH(CH3)-CH2-CH(CH3)-CH3
C17302-28-2 | 2,6-dimethylnonane | 3.0971e-05 | 11 | 156.3083 | ALK3 |  | CH3-CH2-CH2-CH(CH3)-CH2-CH2-CH2-CH(CH3)-CH3
C17302-32-8 | 3,7-dimethylnonane | 2.8529e-05 | 11 | 156.3083 | ALK3 |  | CH3-CH2-CH(CH3)-CH2-CH2-CH2-CH(CH3)-CH2-CH3
C17302-32-8 | 3,7-dimethylnonane | 2.5945e-05 | 11 | 156.3083 | ALK3 |  | CH3-CH2-CH(CH3)-CH2-CH2-CH2-CH(CH3)-CH2-CH3
S2-99068 | 3,5-dimethylnonane | 2.5945e-05 | 11 | 156.3083
C17302-24-8 | 2,4-dimethylnonane | 2.5945e-05 | 11 | 156.3083
C17302-27-1 | 2,5-dimethylnonane | 2.3991e-05 | 11 | 156.3083 | ALK3 |  | CH3-CH2-CH2-CH2-CH(CH3)-CH2-CH2-CH(CH3)-CH3
S2-99044 | 6-ethyl-2-methyloctane | 1.1671e-05 | 11 | 156.3083
S2-99051 | 3-ethyl-3-methyloctane | 9.0775e-06 | 11 | 156.3083
C13151-34-3 | 3-methyldecane | 4.788e-06 | 11 | 156.3083 | ALK3 |  | CH3-CH2-CH2-CH2-CH2-CH2-CH2-CH(CH3)-CH2-CH3
C17302-24-8 | 2,4-dimethylnonane | 3.8904e-06 | 11 | 156.3083
S2-99068 | 3,5-dimethylnonane | 1.9452e-06 | 11 | 156.3083
S2-91097 | 3-ethylnonane | 3.5586e-07 | 11 | 156.3083
C6891-45-8 | 2-butyl-4-methyl-phenol | 8.6667e-06 | 11 | 164.2441 | XYNL |  | CH3-CH2-CH2-CH2-aC*-aCH-aC(CH3)-aCH-aCH-aC*-OH
C2463-77-6 | 2-undecenal | 4.1098e-05 | 11 | 168.2759 | OLEA1 |  | CH3-CH2-CH2-CH2-CH2-CH2-CH2-CH2-CH=CH-CHO
C112-12-9 | 2-Undecanone | 1.7103e-05 | 11 | 170.2918 | KET2 |  | CH3-CH2-CH2-CH2-CH2-CH2-CH2-CH2-CH2-CO-CH3
C112-44-7 | Undecanal | 1.4206e-05 | 11 | 170.2918 | RCHO |  | CH3-CH2-CH2-CH2-CH2-CH2-CH2-CH2-CH2-CH2-CHO
C136-60-7 | n-butyl benzoate | 2.4118e-05 | 11 | 178.2277 | ARO1 |  | CH3-CH2-CH2-CH2-O-CO-aC*-aCH-aCH-aCH-aCH-aCH*
C208-96-8 | acenaphthylene | 1.9348e-07 | 12 | 152.1919 | NAPS |  | CH@1=CH-aC@2-aCH-aCH-aCH-aC@3-aCH-aCH-aCH-aC@1-aC@23
C92-52-4 | biphenyl {phenyl benzene} | 1.6613e-06 | 12 | 154.2078 | NAPS |  | aC*1(aCH-aCH-aCH-aCH-aCH*1)-aC*2-aCH-aCH-aCH-aCH-aCH*2
C581-40-8 | 2,3-dimethylnaphthalene | 3.4956e-06 | 12 | 156.2237 | NAPS |  | CH3-aC@1-aCH-aC@2-aCH-aCH-aCH-aCH-aC@2-aCH-aC@1-CH3
C573-98-8 | 1,2-dimethyl naphthalene | 3.4956e-06 | 12 | 156.2237 | NAPS |  | CH3-aC*1-aCH-aCH-aC*2-aCH-aCH-aCH-aCH-aC*2-aC*1-CH3
C581-42-0 | 2,6-dimethyl naphthalene | 3.4956e-06 | 12 | 156.2237 | NAPS |  | CH3-aC*1-aCH-aCH-aC*2-aCH-aC(CH3)-aCH-aCH-aC*2-aCH*1
C571-58-4 | 1.4-dimethylnaphthalene | 3.4956e-06 | 12 | 156.2237 | NAPS |  | CH3-aC*1-aCH-aCH-aC(CH3)-aC*2-aCH-aCH-aCH-aCH-aC*12
C581-42-0 | 2,6-dimethyl naphthalene | 8.1312e-07 | 12 | 156.2237 | NAPS |  | CH3-aC*1-aCH-aCH-aC*2-aCH-aC(CH3)-aCH-aCH-aC*2-aCH*1
C939-27-5 | 2-ethylnaphthalene | 6.2415e-07 | 12 | 156.2237 | NAPS |  | CH3-CH2-aC*1-aCH-aCH-aC*2-aCH-aCH-aCH-aCH-aC*2-aCH*1
C575-43-9 | 1,6-Dimethylnaphthalene | 6.2415e-07 | 12 | 156.2237 | NAPS |  | CH3-aC*1-aCH-aCH-aC*2-aC(CH3)-aCH-aCH-aCH-aC*2-aCH*1
C54340-88-4 | 2,3-dihydro-1,5,7-trimethyl-1h-indene | 1.1313e-06 | 12 | 160.2554 | ARO2 |  | CH3-CH*1-CH2-CH2-aC*2-aCH-aC(CH3)-aCH-aC(CH3)-aC*12
C33484-76-3 | 1,2,3-trimethyl indan | 1.1313e-06 | 12 | 160.2554
C17171-72-1 | m-dipropyl benzene | 5.196e-05 | 12 | 162.2713
C98-19-1 | 1-(1,1-dimethylethyl)-3,5-dimethylbenzene | 4.3216e-05 | 12 | 162.2713 | ARO2 |  | CH3-C(CH3)(CH3)-aC*-aCH-aC(CH3)-aCH-aC(CH3)-aCH*
C877-44-1 | 1,2,4-triethylbenzene | 6.6576e-06 | 12 | 162.2713 | ARO2 |  | CH3-CH2-aC*-aCH-aCH-aC(CH2-CH3)-aC(CH2-CH3)-aCH*
C102-25-0 | 1,3,5-triethylbenzene | 6.6576e-06 | 12 | 162.2713 | ARO2 |  | CH3-CH2-aC*-aCH-aC(CH2-CH3)-aCH-aC(CH2-CH3)-aCH*
C98-19-1 | 1-(1,1-dimethylethyl)-3,5-dimethylbenzene | 6.6576e-06 | 12 | 162.2713 | ARO2 |  | CH3-C(CH3)(CH3)-aC*-aCH-aC(CH3)-aCH-aC(CH3)-aCH*
C100-18-5 | 1,4 diisopropyl benzene | 2.3434e-06 | 12 | 162.2713 | ARO2 |  | CH3-CH(CH3)-aC*-aCH-aCH-aC(CH(CH3)-CH3)-aCH-aCH*
C577-55-9 | 1,2 diisopropyl benzene | 1.9869e-06 | 12 | 162.2713 | ARO2 |  | CH3-CH(CH3)-aC*-aCH-aCH-aCH-aCH-aC*-CH(CH3)-CH3
C577-55-9 | 1,2 diisopropyl benzene | 1.5236e-06 | 12 | 162.2713 | ARO2 |  | CH3-CH(CH3)-aC*-aCH-aCH-aCH-aCH-aC*-CH(CH3)-CH3
C99-62-7 | 1,3-isodipropylbenzene | 1.5236e-06 | 12 | 162.2713 | ARO2 |  | CH3-CH(CH3)-aC*-aCH-aCH-aCH-aC(CH(CH3)-CH3)-aCH*
C877-44-1 | 1,2,4-triethylbenzene | 1.4263e-06 | 12 | 162.2713 | ARO2 |  | CH3-CH2-aC*-aCH-aCH-aC(CH2-CH3)-aC(CH2-CH3)-aCH*
C102-25-0 | 1,3,5-triethylbenzene | 1.1972e-06 | 12 | 162.2713 | ARO2 |  | CH3-CH2-aC*-aCH-aC(CH2-CH3)-aCH-aC(CH2-CH3)-aCH*
C1077-16-3 | n-hexylbenzene | 1.1325e-06 | 12 | 162.2713 | ARO2 |  | CH3-CH2-CH2-CH2-CH2-CH2-aC*-aCH-aCH-aCH-aCH-aCH*
C17171-72-1 | m-dipropyl benzene | 7.1731e-09 | 12 | 162.2713
C75736-67-3 | 1-Methyl-4-Pentyl Cyclohexane | 8.0064e-05 | 12 | 168.319 | ALK3 |  | *CH(CH2-CH2-CH2-CH2-CH3)-CH2-CH2-CH(CH3)-CH2-CH2-*
C4292-75-5 | hexylcyclohexane | 7.9415e-05 | 12 | 168.319 | ALK3 |  | CH3-CH2-CH2-CH2-CH2-CH2-CH@-CH2-CH2-CH2-CH2-CH2@
C164259-43-2 | 1,3,5-Triethyl Cyclohexane | 7.9415e-05 | 12 | 168.319 | ALK3 |  | *CH(CH2-CH3)-CH2-CH(CH2-CH3)-CH2-CH(CH2-CH3)-CH2-*
C7206-16-8 | Trans-5-Dodecene | 6.1619e-06 | 12 | 168.319 | OLE2 |  | CH3-CH2-CH2-CH2-CH=CH(CH2-CH2-CH2-CH2-CH2-CH3)
C112-41-4 | 1-Dodecene | 4.6394e-06 | 12 | 168.319 | OLE2 |  | CH2=CH-CH2-CH2-CH2-CH2-CH2-CH2-CH2-CH2-CH2-CH3
Sx-009 | 1,2-dimethyl-3-butylcyclohexane | 2.5048e-06 | 12 | 168.319
C4292-75-5 | hexylcyclohexane | 1.2968e-06 | 12 | 168.319 | ALK3 |  | CH3-CH2-CH2-CH2-CH2-CH2-CH@-CH2-CH2-CH2-CH2-CH2@
C122-39-4 | n-phenylaniline {diphenylamine} | 5.0626e-07 | 12 | 169.2224 | AMINS |  | NH(aC*1-aCH-aCH-aCH-aCH-aCH*1)-aC*2-aCH-aCH-aCH-aCH-aCH*2
C7045-71-8 | 2-methylundecane {isododecane} | 0.00012223 | 12 | 170.3348 | ALK3 |  | CH3-CH2-CH2-CH2-CH2-CH2-CH2-CH2-CH2-CH(CH3)-CH3
C13150-81-7 | 2,6-dimethyldecane | 0.00011638 | 12 | 170.3348
Sx-007 | 2,8-dimethyl-5-ethyloctane | 0.00011272 | 12 | 170.3348
C17085-96-0 | 3-ethyldecane | 0.00011272 | 12 | 170.3348
C7045-71-8 | 2-methylundecane {isododecane} | 1.9452e-05 | 12 | 170.3348 | ALK3 |  | CH3-CH2-CH2-CH2-CH2-CH2-CH2-CH2-CH2-CH(CH3)-CH3
C13150-81-7 | 2,6-dimethyldecane | 1.6858e-05 | 12 | 170.3348
C1002-43-3 | 3-methylundecane | 1.3135e-05 | 12 | 170.3348 | ALK3 |  | CH3-CH2-CH2-CH2-CH2-CH2-CH2-CH2-CH(CH3)-CH2-CH3
C17302-33-9 | 6-methylundecane | 1.1671e-05 | 12 | 170.3348
C17312-53-7 | 3,6-Dimethyl Decane | 1.0913e-05 | 12 | 170.3348 | ALK3 |  | CH3-CH2-CH(CH3)-CH2-CH2-CH(CH3)-CH2-CH2-CH2-CH3
C1636-44-8 | 4-ethyldecane | 1.0374e-05 | 12 | 170.3348
C2980-69-0 | 4-methylundecane | 9.5065e-06 | 12 | 170.3348 | ALK3 |  | CH3-CH2-CH2-CH2-CH2-CH2-CH2-CH(CH3)-CH2-CH2-CH3
S2-99056 | 5-isopropylnonane | 9.5065e-06 | 12 | 170.3348
C17302-33-9 | 6-methylundecane | 9.5065e-06 | 12 | 170.3348
C1002-43-3 | 3-methylundecane | 8.4291e-06 | 12 | 170.3348 | ALK3 |  | CH3-CH2-CH2-CH2-CH2-CH2-CH2-CH2-CH(CH3)-CH2-CH3
C2980-69-0 | 4-methylundecane | 7.7807e-06 | 12 | 170.3348 | ALK3 |  | CH3-CH2-CH2-CH2-CH2-CH2-CH2-CH(CH3)-CH2-CH2-CH3
C1632-70-8 | 5-methylundecane | 7.1323e-06 | 12 | 170.3348 | ALK3 |  | CH3-CH2-CH2-CH2-CH(CH3)-CH2-CH2-CH2-CH2-CH2-CH3
S2-99056 | 5-isopropylnonane | 7.1323e-06 | 12 | 170.3348
S2-99066 | 4,5-dimethyldecane | 3.6548e-06 | 12 | 170.3348
C17312-51-5 | 2,7-dimethyldecane | 3.6548e-06 | 12 | 170.3348
C1632-70-8 | 5-methylundecane | 3.6289e-06 | 12 | 170.3348 | ALK3 |  | CH3-CH2-CH2-CH2-CH(CH3)-CH2-CH2-CH2-CH2-CH2-CH3
S2-99066 | 4,5-dimethyldecane | 3.242e-06 | 12 | 170.3348
C17085-96-0 | 3-ethyldecane | 3.242e-06 | 12 | 170.3348
C17312-51-5 | 2,7-dimethyldecane | 1.9452e-06 | 12 | 170.3348
C112-54-9 | Dodecanal | 8.938e-06 | 12 | 184.3184 | RCHO |  | CH3-CH2-CH2-CH2-CH2-CH2-CH2-CH2-CH2-CH2-CH2-CHO
C134-62-3 | n,n-diethyl-3-methylbenzamide | 6.9074e-05 | 12 | 191.2695 | AMINS |  | CH3-CH2-N(CH2-CH3)-CO-aC*-aCH-aCH-aCH-aC(CH3)-aCH*
C76-49-3 | Bornyl acetate | 2.5874e-08 | 12 | 196.286 | OTH3 |  | CH3-CO-O-CH@1-CH2-CH@2-CH2-CH2-C@1(CH3)-C@2(CH3)-CH3
C143-07-7 | n-Dodedanoic acid | 1.6916e-06 | 12 | 200.3178 | OACID |  | CH3-CH2-CH2-CH2-CH2-CH2-CH2-CH2-CH2-CH2-CH2-CO-OH
C1559-36-0 | diethylene glycol mono(2-ethylhexyl) ether | 1.6025e-06 | 12 | 218.333 | OTH4 |  | CH3-CH2-CH2-CH2-CH(CH2-CH3)-CH2-O-CH2-CH2-O-CH2-CH2-OH
C84-66-2 | Diethyl Phthalate | 1.5429e-06 | 12 | 222.2372 | BENX |  | CH3-CH2-O-CO-aC*-aCH-aCH-aCH-aCH-aC*-CO-O-CH2-CH3
C6938-94-9 | diisopropyl adipate | 3.5553e-05 | 12 | 230.3007 | OTH4 |  | CH3-CH(CH3)-O-CO-CH2-CH2-CH2-CH2-CO-O-CH(CH3)-CH3
C28249-77-6 | thiobencarb | 0.00010364 | 12 | 257.7795 | AMINS |  | CH3-CH2-N(CH2-CH3)-CO-S-CH2-aC*-aCH-aCH-aC(Cl)-aCH-aCH*
C126-73-8 | Tributyl phosphate | 9.9183e-06 | 12 | 266.3141
C19044-88-3 | oryzalin | 5.6708e-05 | 12 | 346.3595
C643-93-6 | 3-methyl biphenyl | 1.1295e-08 | 13 | 168.2344 | NAPS |  | CH3-aC*1-aCH-aCH-aCH-aC(aCH*1)-aC*2-aCH-aCH-aCH-aCH-aCH*2
C2765-18-6 | 1-propyl naphthalene | 1.0556e-06 | 13 | 170.2503 | NAPS |  | CH3-CH2-CH2-aC*1-aCH-aCH-aCH-aC*2-aCH-aCH-aCH-aCH-aC*12
C879-12-9 | 1,2,3-trimethyl naphthalene | 1.0556e-06 | 13 | 170.2503 | NAPS |  | CH3-aC*1-aCH-aC*2-aCH-aCH-aCH-aCH-aC*2-aC(CH3)-aC*1-CH3
C2245-38-7 | 2,3,5-trimethylnaphthalene | 1.0556e-06 | 13 | 170.2503 | NAPS |  | CH3-aC*1-aCH-aC*2-aCH-aCH-aCH-aC(CH3)-aC*2-aCH-aC*1-CH3
C100451-97-6 | 1-methyl-2,4-dipropyl benzene | 9.5114e-06 | 13 | 176.2979
C1078-71-3 | heptyl benzene | 1.0864e-08 | 13 | 176.2979 | ARO2 |  | CH3-CH2-CH2-CH2-CH2-CH2-CH2-aC*-aCH-aCH-aCH-aCH-aCH*
C126028-51-1 | 1-butyl-3-ethyl benzene | 1.0864e-08 | 13 | 176.2979
C260-94-6 | Acridine | 5.0626e-07 | 13 | 179.2173 | STYRS |  | NH*1-aC*2-aCH-aCH-aCH-aCH-aC*2-aCH-aC*3-aCH-aCH-aCH-aCH-aC*13
Sx-011 | 3,4,6-trimethyl-1-heptene | 1.3221e-05 | 13 | 182.3455 | OLE1 |  | CH2=CH-CH(CH3)-CH(CH3)-CH2-CH(CH3)-CH3
C92031-93-1 | 1-Methyl-2-Hexyl-Cyclohexane | 8.5202e-06 | 13 | 182.3455 | ALK3 |  | *CH(CH2-CH2-CH2-CH2-CH2-CH3)-CH(CH3)-CH2-CH2-CH2-CH2-*
C5617-41-4 | Heptyl Cyclohexane | 8.5202e-06 | 13 | 182.3455 | ALK3 |  | *CH(CH2-CH2-CH2-CH2-CH2-CH2-CH3)-CH2-CH2-CH2-CH2-CH2-*
C629-50-5 | n-tridecane | 8.1285e-05 | 13 | 184.3614 | ALK3 |  | CH3-CH2-CH2-CH2-CH2-CH2-CH2-CH2-CH2-CH2-CH2-CH2-CH3
C17301-23-4 | 2,6-dimethylundecane | 7.8595e-05 | 13 | 184.3614 | ALK3 |  | CH3-CH2-CH2-CH2-CH2-CH(CH3)-CH2-CH2-CH2-CH(CH3)-CH3
C17301-28-9 | 3,6-Dimethyl Undecane | 7.8595e-05 | 13 | 184.3614 | ALK3 |  | CH3-CH2-CH(CH3)-CH2-CH2-CH(CH3)-CH2-CH2-CH2-CH2-CH3
C17453-93-9 | 5-Methyl Dodecane | 7.2631e-05 | 13 | 184.3614 | ALK3 |  | CH3-CH2-CH2-CH2-CH(CH3)-CH2-CH2-CH2-CH2-CH2-CH2-CH3
C17312-57-1 | 3-Methyl Dodecane | 7.2631e-05 | 13 | 184.3614 | ALK3 |  | CH3-CH2-CH(CH3)-CH2-CH2-CH2-CH2-CH2-CH2-CH2-CH2-CH3
C14638-54-1 | 2,4,6,8-Tetramethyl Nonane | 7.2538e-05 | 13 | 184.3614 | ALK3 |  | CH3-CH(CH3)-CH2-CH(CH3)-CH2-CH(CH3)-CH2-CH(CH3)-CH3
S2-43252 | 2,2,5-triethylheptane | 7.2538e-05 | 13 | 184.3614
C17301-23-4 | 2,6-dimethylundecane | 5.8355e-06 | 13 | 184.3614 | ALK3 |  | CH3-CH2-CH2-CH2-CH2-CH(CH3)-CH2-CH2-CH2-CH(CH3)-CH3
Sx-010 | 3,4,8-trimethyldecane | 7.8232e-07 | 13 | 184.3614
C31081-18-2 | 3-methyl-5-propylnonane | 1.8571e-07 | 13 | 184.3614 | ALK3 |  | CH3-CH2-CH2-CH2-CH(CH2-CH2-CH3)-CH2-CH(CH3)-CH2-CH3
C101-77-9 | 4,4-methylene dianiline | 5.0626e-07 | 13 | 198.2637 | AMINS |  | NH2-aC*1-aCH-aCH-aC(CH2-aC*2-aCH-aCH-aC(NH2)-aCH-aCH*2)-aCH-aCH*1
C10486-19-8 | Tridecanal | 7.7842e-06 | 13 | 198.3449 | RCHO |  | CH3-CH2-CH2-CH2-CH2-CH2-CH2-CH2-CH2-CH2-CH2-CH2-CHO
C593-08-8 | 2-Tridecanone | 6.5512e-06 | 13 | 198.3449 | KET2 |  | CH3-CH2-CH2-CH2-CH2-CH2-CH2-CH2-CH2-CH2-CH2-CO-CH3
C111-82-0 | methyl dodecanoate {methyl laurate} | 1.255e-09 | 13 | 214.3443 | OTH4 |  | CH3-CH2-CH2-CH2-CH2-CH2-CH2-CH2-CH2-CH2-CH2-CO-O-CH3
C55934-93-5 | tripropylene glycol n-butyl ether | 3.233e-06 | 13 | 248.359 | OTH4 |  | CH3-CH2-O-CH2-CH2-CH2-CH(CH3)-O-CH2-CH2-O-CH2-CH(CH3)-CH2-OH
C40487-42-1 | pendimethalin | 7.4308e-05 | 13 | 281.3077 | AMINS |  | CH3-CH2-CH(CH2-CH3)-NH-aC*-aC(NO2)-aCH-aC(CH3)-aC(CH3)-aC*-NO2
C1582-09-8 | trifluralin | 4.1065e-05 | 13 | 335.279 | AMINS |  | CH3-CH2-CH2-N(CH2-CH2-CH3)-aC*-aC(NO2)-aCH-aC(CF3)-aCH-aC*-NO2
C85-01-8 | phenanthrene | 1.0219e-06 | 14 | 178.2292 | NAPS |  | aC@12-aCH-aCH-aCH-aCH-aC@1-aC@3-aCH-aCH-aCH-aCH-aC@3-aCH-aCH@2
C120-12-7 | anthracene | 7.7156e-08 | 14 | 178.2292 | NAPS |  | aC@12-aCH-aCH-aCH-aCH-aC@1-aCH-aC@3-aCH-aCH-aCH-aCH-aC@3-aCH@2
C103-29-7 | diphenyl ethane {bibenzyl} | 5.8849e-07 | 14 | 182.261 | ARO2 |  | CH2(CH2-aC*1-aCH-aCH-aCH-aCH-aCH*1)-aC*2-aCH-aCH-aCH-aCH-aCH*2
C66610-91-1 | 2,3-diethylnaphthalene | 2.0051e-06 | 14 | 184.2768
Sx-029 | 1,2,3,5-tetraethyl benzene | 4.6785e-06 | 14 | 190.3245
Sx-020 | 1,3-Dipropyl-5-Ethyl Cyclohexane | 4.4107e-06 | 14 | 196.3721 | ALK3 |  | *CH(CH2-CH3)-CH2-CH(CH2-CH2-CH3)-CH2-CH(CH2-CH2-CH3)-CH2-*
C205324-73-8 | trans 1-Methyl-4-Heptyl Cyclohexane | 4.281e-06 | 14 | 196.3721 | ALK3 |  | *CH(CH2-CH2-CH2-CH2-CH2-CH2-CH3)-CH2-CH2-CH(CH3)-CH2-CH2-*
C1795-15-9 | Octyl Cyclohexane | 4.281e-06 | 14 | 196.3721 | ALK3 |  | *CH(CH2-CH2-CH2-CH2-CH2-CH2-CH2-CH3)-CH2-CH2-CH2-CH2-CH2-*
C13287-21-3 | 6-Methyl Tridecane | 0.00011111 | 14 | 198.388 | ALK3 |  | CH3-CH2-CH2-CH2-CH2-CH(CH3)-CH2-CH2-CH2-CH2-CH2-CH2-CH3
C6418-41-3 | 3-Methyl Tridecane | 0.00011111 | 14 | 198.388 | ALK3 |  | CH3-CH2-CH(CH3)-CH2-CH2-CH2-CH2-CH2-CH2-CH2-CH2-CH2-CH3
C82144-67-0 | 3,7-Dimethyl Dodecane | 0.00011111 | 14 | 198.388 | ALK3 |  | CH3-CH2-CH(CH3)-CH2-CH2-CH2-CH(CH3)-CH2-CH2-CH2-CH2-CH3
C6224-52-8 | 3,8-Diethyl Decane | 0.00011111 | 14 | 198.388 | ALK3 |  | CH3-CH2-CH(CH2-CH3)-CH2-CH2-CH2-CH2-CH(CH2-CH3)-CH2-CH3
C629-59-4 | n-tetradecane | 6.1144e-05 | 14 | 198.388 | ALK3 |  | CH3-CH2-CH2-CH2-CH2-CH2-CH2-CH2-CH2-CH2-CH2-CH2-CH2-CH3
C84-65-1 | 9,10-anthraquinone | 1.6613e-06 | 14 | 208.2121 | BENX |  | CO*1-aC*2-aCH-aCH-aCH-aCH-aC*2-CO-aC*3-aCH-aCH-aCH-aCH-aC*13
C2345-27-9 | 2-tetradecanone | 1.0873e-05 | 14 | 212.3715 | KET2 |  | CH3-CH2-CH2-CH2-CH2-CH2-CH2-CH2-CH2-CH2-CH2-CH2-CO-CH3
C124-25-4 | tetradecanal | 2.103e-06 | 14 | 212.3715 | RCHO |  | CH3-CH2-CH2-CH2-CH2-CH2-CH2-CH2-CH2-CH2-CH2-CH2-CH2-CHO
C82-45-1 | 1-aminoanthraquinone | 2.51e-09 | 14 | 223.2268 | AMINS |  | NH2-aC*1-aCH-aCH-aCH-aC*2-CO-aC*3-aCH-aCH-aCH-aCH-aC*3-CO-aC*12
C544-63-8 | n-Tetradecanoic acid | 1.201e-06 | 14 | 228.3709 | OACID |  | CH3-CH2-CH2-CH2-CH2-CH2-CH2-CH2-CH2-CH2-CH2-CH2-CH2-CO-OH
C55554-08-0 | Methyl 2-methyldodecanoate | 1.255e-09 | 14 | 228.3709 | OTH4 |  | CH3-CH2-CH2-CH2-CH2-CH2-CH2-CH2-CH2-CH2-CH(CH3)-CO-O-CH3
C94-36-0 | benzoyl peroxide | 1.1728e-06 | 14 | 242.2268 | BENX |  | CO(O-O-CO-aC*1-aCH-aCH-aCH-aCH-aCH*1)-aC*2-aCH-aCH-aCH-aCH-aCH*2
C131-16-8 | dipropyl phthalate | 1.255e-09 | 14 | 250.2903 | ARO1 |  | CH3-CH2-CH2-O-CO-aC*-aCH-aCH-aCH-aCH-aC*-CO-O-CH2-CH2-CH3
C26730-16-5 | 6-Methyl Tetradecane | 0.0001492 | 15 | 212.4146 | ALK3 | 6-ME-C14 | CH3-CH2-CH2-CH2-CH2-CH(CH3)-CH2-CH2-CH2-CH2-CH2-CH2-CH2-CH3
C18435-22-8 | 3-Methyl Tetradecane | 0.0001492 | 15 | 212.4146 | ALK3 | 3-ME-C14 | CH3-CH2-CH(CH3)-CH2-CH2-CH2-CH2-CH2-CH2-CH2-CH2-CH2-CH2-CH3
C13286-72-1 | 3,9-Diethyl Undecane | 0.0001492 | 15 | 212.4146 | ALK3 | 39DE-C11 | CH3-CH2-CH(CH2-CH3)-CH2-CH2-CH2-CH2-CH2-CH(CH2-CH3)-CH2-CH3
C2345-28-0 | 2-Pentadecanone | 2.0621e-05 | 15 | 226.3981 | KET2 |  | CH3-CH2-CH2-CH2-CH2-CH2-CH2-CH2-CH2-CH2-CH2-CH2-CH2-CO-CH3
C2765-11-9 | Pentadecanal | 1.8767e-06 | 15 | 226.3981
C124-10-7 | methyl myristate {methyl tetradecanoate} | 3.3828e-06 | 15 | 242.3975 | OTH4 |  | CH3-CH2-CH2-CH2-CH2-CH2-CH2-CH2-CH2-CH2-CH2-CH2-CH2-CO-O-CH3
C1002-84-2 | n-Pentadecanoic acid | 3.2122e-08 | 15 | 242.3975 | OACID |  | CH3-CH2-CH2-CH2-CH2-CH2-CH2-CH2-CH2-CH2-CH2-CH2-CH2-CH2-CO-OH
C101-68-8 | methene(b)4-phenylisocyanate {methylenediphenyldiisocyanate} | 6.9527e-09 | 15 | 250.2521 | IMINE |  | O=C=N-aC*1-aCH-aCH-aC(CH2-aC*2-aCH-aCH-aC(N=C=O)-aCH-aCH*2)-aCH-aCH*1
C42874-03-3 | oxyfluorfen | 9.3862e-05 | 15 | 361.7003 | NROG |  | CH3-CH2-O-aC*1-aCH-aC(O-aC*2-aCH-aCH-aC(CF3)-aCH-aC*2-Cl)-aCH-aCH-aC*1-NO2
C129-00-0 | pyrene | 2.7672e-07 | 16 | 202.2506 | NAPS |  | aC*12-aC*3-aCH-aCH-aCH-aC*1-aCH-aCH-aC*4-aCH-aCH-aCH-aC(aCH-aCH*3)-aC*24
C206-44-0 | fluoranthene | 2.519e-07 | 16 | 202.2506 | NAPS |  | aCH@1-aCH-aCH-aC@2-aC(aCH@1)-aC@3-aCH-aCH-aCH-aC@4-aCH-aCH-aCH-aC@2-aC@43
S2-99377 | ethyl-phenyl-phenyl-ethane | 1.1519e-06 | 16 | 210.3141
C544-76-3 | hexadecane | 8.7593e-06 | 16 | 226.4412 | ALK3 |  | CH3-CH2-CH2-CH2-CH2-CH2-CH2-CH2-CH2-CH2-CH2-CH2-CH2-CH2-CH2-CH3
C6165-40-8 | 7-Methyl Pentadecane | 5.9225e-06 | 16 | 226.4412 | ALK3 |  | CH3-CH2-CH2-CH2-CH2-CH2-CH(CH3)-CH2-CH2-CH2-CH2-CH2-CH2-CH2-CH3
C175032-36-7 | 4,8-Dimethyl Tetradecane | 5.9225e-06 | 16 | 226.4412 | ALK3 |  | CH3-CH2-CH2-CH(CH3)-CH2-CH2-CH2-CH(CH3)-CH2-CH2-CH2-CH2-CH2-CH3
C2882-96-4 | 3-Methyl Pentadecane | 5.9225e-06 | 16 | 226.4412 | ALK3 |  | CH3-CH2-CH(CH3)-CH2-CH2-CH2-CH2-CH2-CH2-CH2-CH2-CH2-CH2-CH2-CH3
C629-80-1 | Hexadecanal | 5.0968e-07 | 16 | 240.4247 | RCHO |  | CH3-CH2-CH2-CH2-CH2-CH2-CH2-CH2-CH2-CH2-CH2-CH2-CH2-CH2-CH2-CHO
C68171-50-6 | 2-propenoic acid, 2-methyl dodecyl ester | 0.00011994 | 16 | 254.4082
C57-10-3 | palmitic acid {n-hexadecanoic acid} | 3.2269e-05 | 16 | 256.4241 | OACID |  | CH3-CH2-CH2-CH2-CH2-CH2-CH2-CH2-CH2-CH2-CH2-CH2-CH2-CH2-CH2-CO-OH
C55554-09-1 | Methyl 2-methyltetradecanoate | 5.0199e-09 | 16 | 256.4241 | OTH4 |  | CH3-CH2-CH2-CH2-CH2-CH2-CH2-CH2-CH2-CH2-CH2-CH2-CH(CH3)-CO-O-CH3
C84-74-2 | dibutyl phthalate | 3.4985e-06 | 16 | 278.3435 | ARO2 |  | CH3-CH2-CH2-CH2-O-CO-aC*-aCH-aCH-aCH-aCH-aC*-CO-O-CH2-CH2-CH2-CH3
C6846-50-0 | 2,2,4-Trimethyl-1,3-pentanediol diisobutyrate | 0.00010776 | 16 | 286.407 | OTH3 |  | CH3-CH(CH3)-CO-O-CH2-C(CH3)(CH3)-CH(O-CO-CH(CH3)-CH3)-CH(CH3)-CH3
C629-78-7 | n-heptadecane | 2.5517e-05 | 17 | 240.4677 | ALK3 |  | CH3-CH2-CH2-CH2-CH2-CH2-CH2-CH2-CH2-CH2-CH2-CH2-CH2-CH2-CH2-CH2-CH3
C629-78-7 | n-heptadecane | 4.252e-06 | 17 | 240.4677 | ALK3 |  | CH3-CH2-CH2-CH2-CH2-CH2-CH2-CH2-CH2-CH2-CH2-CH2-CH2-CH2-CH2-CH2-CH3
C2922-51-2 | Heptadecan-2-one | 6.1657e-06 | 17 | 254.4513
C629-90-3 | Heptadecanal | 3.666e-07 | 17 | 254.4513 | RCHO |  | CH3-CH2-CH2-CH2-CH2-CH2-CH2-CH2-CH2-CH2-CH2-CH2-CH2-CH2-CH2-CH2-CHO
C112-39-0 | methyl palmitate {methyl hexadecanoate} | 0.00012358 | 17 | 270.4507 | OTH4 |  | CH3-CH2-CH2-CH2-CH2-CH2-CH2-CH2-CH2-CH2-CH2-CH2-CH2-CH2-CH2-CO-O-CH3
C112-39-0 | methyl palmitate {methyl hexadecanoate} | 9.5262e-06 | 17 | 270.4507 | OTH4 |  | CH3-CH2-CH2-CH2-CH2-CH2-CH2-CH2-CH2-CH2-CH2-CH2-CH2-CH2-CH2-CO-O-CH3
C64120-62-3 | Methyl 2-methylpentadecanoate | 2.51e-09 | 17 | 270.4507
C6418-44-6 | 3-methylheptadecane | 9.1581e-05 | 18 | 254.4943 | ALK3 |  | CH3-CH2-CH2-CH2-CH2-CH2-CH2-CH2-CH2-CH2-CH2-CH2-CH2-CH2-CH(CH3)-CH2-CH3
Sx-016 | 3,4,8-trimethyl-5-propyldodecane | 9.1581e-05 | 18 | 254.4943
C593-45-3 | octadecane | 6.1054e-05 | 18 | 254.4943 | ALK3 |  | CH3-CH2-CH2-CH2-CH2-CH2-CH2-CH2-CH2-CH2-CH2-CH2-CH2-CH2-CH2-CH2-CH2-CH3
C593-45-3 | octadecane | 1.166e-06 | 18 | 254.4943 | ALK3 |  | CH3-CH2-CH2-CH2-CH2-CH2-CH2-CH2-CH2-CH2-CH2-CH2-CH2-CH2-CH2-CH2-CH2-CH3
C1731-92-6 | methyl heptadecanoate | 0.00011994 | 18 | 284.4772 | OTH4 |  | CH3-CH2-CH2-CH2-CH2-CH2-CH2-CH2-CH2-CH2-CH2-CH2-CH2-CH2-CH2-CH2-CO-O-CH3
C57-11-4 | Stearic acid (n-octadecanoic acid) | 6.9078e-07 | 18 | 284.4772 | OACID |  | CH3-CH2-CH2-CH2-CH2-CH2-CH2-CH2-CH2-CH2-CH2-CH2-CH2-CH2-CH2-CH2-CH2-CO-OH
C629-92-5 | nonadecane | 6.0414e-07 | 19 | 268.5209 | ALK3 |  | CH3-CH2-CH2-CH2-CH2-CH2-CH2-CH2-CH2-CH2-CH2-CH2-CH2-CH2-CH2-CH2-CH2-CH2-CH3
C112-61-8 | methyl stearate {methyl octadecanoate} | 1.2326e-05 | 19 | 298.5038 | OTH4 |  | CH3-CH2-CH2-CH2-CH2-CH2-CH2-CH2-CH2-CH2-CH2-CH2-CH2-CH2-CH2-CH2-CH2-CO-O-CH3
C112-95-8 | eicosane | 5.5055e-07 | 20 | 282.5475 | ALK3 |  | CH3-CH2-CH2-CH2-CH2-CH2-CH2-CH2-CH2-CH2-CH2-CH2-CH2-CH2-CH2-CH2-CH2-CH2-CH2-CH3
C629-94-7 | heneicosane | 3.743e-07 | 21 | 296.5741 | ALK3 |  | CH3-CH2-CH2-CH2-CH2-CH2-CH2-CH2-CH2-CH2-CH2-CH2-CH2-CH2-CH2-CH2-CH2-CH2-CH2-CH2-CH3
Sx-017 | Methyl 2-methylnonadecanoate | 1.255e-09 | 21 | 326.557
C629-97-0 | docosane | 2.6938e-07 | 22 | 310.6006 | ALK3 |  | CH3-CH2-CH2-CH2-CH2-CH2-CH2-CH2-CH2-CH2-CH2-CH2-CH2-CH2-CH2-CH2-CH2-CH2-CH2-CH2-CH2-CH3
C638-67-5 | n-Tricosane | 2.6649e-07 | 23 | 324.6272 | ALK3 |  | CH3-CH2-CH2-CH2-CH2-CH2-CH2-CH2-CH2-CH2-CH2-CH2-CH2-CH2-CH2-CH2-CH2-CH2-CH2-CH2-CH2-CH2-CH3
C646-31-1 | n-Tetracosane | 1.8502e-07 | 24 | 338.6538 | ALK3 |  | CH3-CH2-CH2-CH2-CH2-CH2-CH2-CH2-CH2-CH2-CH2-CH2-CH2-CH2-CH2-CH2-CH2-CH2-CH2-CH2-CH2-CH2-CH2-CH3
C117-81-7 | di(2-ethylhexyl)phthalate | 1.2255e-06 | 24 | 390.5561 | ARO2 |  | CH3-CH2-CH2-CH2-CH(CH2-CH3)-CH2-O-CO-aC*-aCH-aCH-aCH-aCH-aC*-CO-O-CH2-CH(CH2-CH3)-CH2-CH2-CH2-CH3
C629-99-2 | n-Pentacosane | 1.5006e-07 | 25 | 352.6804 | ALK3 |  | CH3-CH2-CH2-CH2-CH2-CH2-CH2-CH2-CH2-CH2-CH2-CH2-CH2-CH2-CH2-CH2-CH2-CH2-CH2-CH2-CH2-CH2-CH2-CH2-CH3

## B-7
Table B-7. Composition of the the California 2018 biogenic emissions mixture used to derive mixtures to derive mechanims of lumed model species representing emitted organics.
CARB emissions data received from "Cai, Chenxia@ARB" <chenxia.cai@arb.ca.gov> (prepared by Majiong.) 11/2/22
Compounds are sorted by decreasing mass fraction contributions. Model species assignments updated 3/2/23.
Compounds with mass contributions of less than 0.02% each are listed separately in Table A-9b.
CAS ID | Compound Name | Mass Fract. | nC | Mwt | Model Species | DMS [a] | MechGen structure [b]
78-79-5 | isoprene | 70.64% | 5 | 68.12 | ISOP | ISOPRENE | CH2=CH-C(=CH2)-CH3
67-56-1 | methanol | 11.46% | 1 | 32.04 | MEOH | MEOH | CH3-OH
80-56-8 | a-pinene | 5.492% | 10 | 136.23 | APINE | A-PINENE | CH3-C@1=CH-CH2-CH@2-CH2-CH@1-C@2(CH3)-CH3
127-91-3 | b-pinene | 2.496% | 10 | 136.23 | BPINE | B-PINENE | CH2=C@1-CH2-CH2-CH@2-CH2-CH@1-C@2(CH3)-CH3
75-07-0 | acetaldehyde | 1.327% | 2 | 44.05 | MECHO | ACETALD | CH3-CHO
64-17-5 | ethanol | 1.311% | 2 | 46.07 | ETOH | ETOH | CH3-CH2-OH
| Sesquiterpenes | 1.066% | 15 | 204.35 | SESQ | B-CARYOP | CH2=C@1-CH2-CH2-CH=C(CH3)-CH2-CH2-CH@2-CH@1-CH2-C@2(CH3)-CH3
67-64-1 | acetone | 0.8382% | 3 | 58.08 | ACET | ACETONE | CH3-CO-CH3
64-18-6 | formic acid | 0.7242% | 1 | 46.03 | HCOOH | FORMACID | HCO-OH
115-07-1 | propene | 0.5945% | 3 | 42.08 | PROPE | PROPENE | CH2=CH-CH3
74-85-1 | ethene | 0.4953% | 2 | 28.05 | ETHEN | ETHENE | CH2=CH2
3338-55-4 | cis-beta-ocimene | 0.3561% | 10 | 136.23 | OLE4 |  | CH2=CH-^C(CH3)=CH-vCH2-CH=C(CH3)-CH3
119-36-8 | methyl salicylate | 0.2945% | 8 | 152.15 | XYNL |  | CH3-O-CO-aC@-aCH-aCH-aCH-aCH-aC@-OH
74-84-0 | ethane | 0.2828% | 2 | 30.07 | ETHAN | ETHANE | CH3-CH3
74-98-6 | propane | 0.2596% | 3 | 44.1 | PROP | PROPANE | CH3-CH2-CH3
115-18-4 | 2-methyl-3-buten-2-ol | 0.2226% | 5 | 86.13 | OLEP | MBUTENOL | CH2=CH-C(CH3)(CH3)-OH
123-35-3 | myrcene | 0.2136% | 10 | 136.23 | OLE4 | MYRCENE | CH2=CH-C(=CH2)-CH2-CH2-CH=C(CH3)-CH3
78-70-6 | linalool | 0.1991% | 10 | 154.25 | OLEP | LINALOOL | CH2=CH-C(CH3)(OH)-CH2-CH2-CH=C(CH3)-CH3
64-19-7 | acetic acid | 0.1922% | 2 | 60.05 | OACID | ACETACID | CH3-CO-OH
78-94-4 | Methylvinyl ketone | 0.1746% | 4 | 70.09 | MVK | MVK | CH2=CH-CO-CH3
78-85-3 | methacrolein | 0.1697% | 4 | 70.09 | MACR | METHACRO | CH2=C(CHO)-CH3
50-00-0 | formaldehyde | 0.1052% | 1 | 30.03 | HCHO | FORMALD | HCHO
13466-78-9 | 3-carene | 0.098% | 10 | 136.23 | TERP | 3-CARENE | CH3-C@1=CH-CH2-CH@2-CH(CH2@1)-C@2(CH3)-CH3
928-96-1 | cis-3-hexen-1-ol | 0.06463% | 6 | 100.16 | OLEP | HEXENOL | CH3-CH2-^CH=CH-vCH2-CH2-OH
6728-26-3 | trans-2-Hexenal | 0.06333% | 6 | 98.14 | OLEA1 |  | CH3-CH2-CH2-^CH=CH-^CHO
5989-27-5 | d-limonene | 0.06228% | 10 | 136.23 | TERP | D-LIMONE | CH2=C(CH3)-CH@-CH2-CH=C(CH3)-CH2-CH2@
470-82-6 | 1,8-cineole | 0.0523% | 10 | 154.25 | ALK5 |  | CH3-C@12-CH2-CH2-CH(CH2-CH2@1)-C(CH3)(CH3)-O@2
115-11-7 | 2-methylpropene (isobutene) | 0.04942% | 4 | 56.11 | OLE2 | T-2-BUTE | CH3-^CH=CH-^CH3
106-98-9 | 1-butene | 0.04942% | 4 | 56.11 | OLE3 | ISOBUTEN | CH2=C(CH3)-CH3
590-18-1 | c-2-butene | 0.04942% | 4 | 56.11 | OLE2 | C-2-BUTE | CH3-^CH=CH-vCH3
624-64-6 | t-2-butene | 0.04942% | 4 | 56.11 | OLE1 | 1-BUTENE | CH2=CH-CH2-CH3
5794-03-6 | camphene | 0.04474% | 10 | 136.23 | TERP | CAMPHENE | CH2=C@1-CH@2-CH2-CH2-CH(CH2@2)-C@1(CH3)-CH3
3387-41-5 | sabinene | 0.04246% | 10 | 136.23 | TERP | SABINENE | CH2=C@1-CH2-CH2-C@2(CH2-CH@12)-CH(CH3)-CH3
74-88-4 | Iodomethane | 0.04126% | 1 | 141.94 | NROG |  | CH3-I
74-90-8 | hydrogen cyanide | 0.03924% | 1 | 27.03 | NROG |  | HC#N
1211-29-6 | methyl jasmonate | 0.03618% | 13 | 224.3 | OLEP |  | CH3-CH2-^CH=CH-vCH2-CH@-CO-CH2-CH2-CH@-CH2-CO-O-CH3
111-27-3 | 1-hexanol | 0.03318% | 6 | 102.17 | ALK5 | 1-C6OH | CH3-CH2-CH2-CH2-CH2-CH2-OH
3779-61-1 | trans-beta-ocimene | 0.0267% | 10 | 136.23 | OLE4 |  | CH2=CH-^C(CH3)=CH-^CH2-CH=C(CH3)-CH3
527-84-4 | o-cymene | 0.02073% | 10 | 134.22 | ARO2 | P-CYMENE | CH3-CH(CH3)-aC@-aCH-aCH-aC(CH3)-aCH-aCH@
99-87-6 | p-cymene | 0.02073% | 10 | 134.22 | ARO2 | O-CYMENE | CH3-CH(CH3)-aC@-aCH-aCH-aCH-aCH-aC@-CH3
76-22-2 | camphor | 0.01836% | 10 | 152.23 | KET2 | CAMPHOR | CH3-C@1(CH3)-CH@2-CH2-CH2-C@1(CH3)-CO-CH2@2
127-17-3 | pyruvic acid | 0.01819% | 3 | 88.06 | BACL | ORG-2483 | CH3-CO-CO-OH
66-25-1 | hexanal | 0.01616% | 6 | 100.16 | RCHO | 1C6RCHO | CH3-CH2-CH2-CH2-CH2-CHO
| 60 Compounds with fract's < 0.02% | 0.1874%
[a] | SAPRC detailed model species. If blank, no detailed model species assigned for this compound, or the mechanism for this compound was not considered suitable for deriving mechanisms for lumped species (primarily halogenated compounds).
[b] | Structures are designated using the native MechGen format. "*"'s indicate ring closure, and "a"'s indicate aromaticity. See Carter (2023) for more information on structure designations in MechGen
Table A-9b. Compounds with with mass fractions of less than 0.02%
Compounds are sorted first by carbon number than by molecular weight.
SDB ID | Compound name | Mass fract. | nC | MWt | Model Species | DMS [a] | MechGen structure [b]
555-10-2 | b-phellandrene | 0.00014155 | 10 | 136.23 | TERP | BPHELLAN | CH2=C@-CH=CH-CH(CH2-CH2@)-CH(CH3)-CH3
534-22-5 | 2-methyl furan | 0.00013246 | 5 | 82.1 | FURNS | 2M-FURAN | CH3-C@=CH-CH=CH-O@
3796-70-1 | geranyl acetone | 0.00011328 | 13 | 194.31 | OLEP |  | CH3-CO-CH2-CH2-CH=C(CH3)-CH2-CH2-CH=C(CH3)-CH3
502-99-8 | alpha-ocimene | 8.8999e-05 | 10 | 136.23 | OLE4 | A-OCIMEN | CH2=CH-C(CH3)=CH-CH2-CH2-C(=CH2)-CH3
586-62-9 | Terpinolene | 8.4962e-05 | 10 | 136.23 | TERP | TRPNOLEN | CH3-C(CH3)=C@-CH2-CH=C(CH3)-CH2-CH2@
108-88-3 | toluene | 7.4306e-05 | 7 | 92.14 | TOLU | TOLUENE | CH3-aC@-aCH-aCH-aCH-aCH-aCH@
99-86-5 | alpha-terpinene | 7.0773e-05 | 10 | 136.23 | TERP | ATERPINE | CH3-C@=CH-CH=C(CH2-CH2@)-CH(CH3)-CH3
99-85-4 | gamma-terpinene | 6.7857e-05 | 10 | 136.23 | TERP | GTERPINE | CH3-C@=CH-CH2-C(=CH-CH2@)-CH(CH3)-CH3
110-93-0 | methyl heptenone | 6.6511e-05 | 8 | 126.2 | OLEP |  | CH3-CO-CH2-CH2-CH=C(CH3)-CH3
626-96-0 | oxopentanal | 5.838e-05 | 5 | 100.12 | RCHO | ORG-0217 | CH3-CO-CH2-CH2-CHO
99-83-2 | alpha-Phellandrene | 5.6585e-05 | 10 | 136.23 | TERP | APHELLAN | CH3-C@=CH-CH2-CH(CH=CH@)-CH(CH3)-CH3
2867-05-2 | alpha-thujene | 5.6585e-05 | 10 | 136.23 | TERP |  | CH3-C@1=CH-CH2-C@2(CH2-CH@12)-CH(CH3)-CH3
98-55-5 | a-terpineol | 5.58e-05 | 10 | 154.25 | OLEP | ATRPNEOL | CH3-C@=CH-CH2-CH(CH2-CH2@)-C(CH3)(CH3)-OH
507-70-0 | borneol | 4.6491e-05 | 10 | 154.25 | OTH4 |  | CH3-C@1(CH3)-CH@2-CH2-CH2-C@1(CH3)-CH(OH)-CH2@2
75-18-3 | dimethyl sulfide | 4.6042e-05 | 1 | 50.49 | NROG | CH3-CL | CH3-Cl
74-87-3 | methyl chloride | 4.6042e-05 | 2 | 62.13 | NROG |  | CH3-S-CH3
508-32-7 | tricyclene | 4.2677e-05 | 10 | 136.23 | ALK2 |  | CH3-C@1(CH3)-CH@2-CH2-CH@3-CH(CH2@2)-C@31-CH3
124-19-6 | nonanal | 4.1443e-05 | 9 | 142.24 | RCHO | ORG-2423 | CH3-CH2-CH2-CH2-CH2-CH2-CH2-CH2-CHO
78-93-3 | methyl ethyl ketone | 4.1107e-05 | 4 | 72.11 | MEK | MEK | CH3-CH2-CO-CH3
546-80-5 | alpha-thujone | 2.7535e-05 | 10 | 152.23 | KET2 |  | CH3-CH(CH3)-C@12-CH2-CO-CH(CH3)-CH@1-CH2@2
97-53-0 | 1-allyl-3-methoxy-4-hydroxybenzene | 2.7031e-05 | 10 | 164.2 | XYNL |  | CH2=CH-CH2-aC@-aCH-aCH-aC(OH)-aC(O-CH3)-aCH@
94-59-7 | safrole | 2.6694e-05 | 10 | 162.19 | OLEP |  | CH2=CH-CH2-aC@1-aCH-aCH-aC@2-O-CH2-O-aC@2-aCH@1
140-11-4 | benzyl acetate | 2.4731e-05 | 9 | 150.17 | ARO1 |  | CH3-CO-O-CH2-aC@-aCH-aCH-aCH-aCH-aCH@
76-49-3 | Bornyl acetate | 2.3666e-05 | 12 | 196.29 | OTH3 |  | CH3-CO-O-CH@1-CH2-CH@2-CH2-CH2-C@1(CH3)-C@2(CH3)-CH3
93-58-3 | methyl benzoate | 2.2432e-05 | 8 | 136.15 | BENX |  | CH3-O-CO-aC@-aCH-aCH-aCH-aCH-aCH@
90-05-1 | 2-Methoxyphenol | 2.0413e-05 | 7 | 124.14 | XYNL |  | CH3-O-aC@-aCH-aCH-aCH-aCH-aC@-OH
98-86-2 | acetophenone | 1.9796e-05 | 8 | 120.15 | BENX | ORG-0206 | CH3-CO-aC@-aCH-aCH-aCH-aCH-aCH@
1195-79-5 | fenchone | 1.8338e-05 | 10 | 152.23 | KET2 |  | CH3-C@12-CH2-CH2-CH(CH2@1)-C(CH3)(CH3)-CO@2
100-66-3 | anisole | 1.7777e-05 | 7 | 108.14 | ARO2 | BZ-O-ME | CH3-O-aC@-aCH-aCH-aCH-aCH-aCH@
100-51-6 | benzyl alcohol | 1.7777e-05 | 7 | 108.14 | ARO2 | BZ-CH2OH | HO-CH2-aC@-aCH-aCH-aCH-aCH-aCH@
535-77-3 | m-cymene | 1.7721e-05 | 10 | 134.22 | ARO2 | M-CYMENE | CH3-CH(CH3)-aC@-aCH-aCH-aCH-aC(CH3)-aCH@
100-52-7 | benzaldehyde | 1.7441e-05 | 7 | 106.12 | BALD | BENZALD | HCO-aC@-aCH-aCH-aCH-aCH-aCH@
108-95-2 | phenol | 1.5478e-05 | 6 | 94.11 | PHEN | PHENOL | HO-aC@-aCH-aCH-aCH-aCH-aCH@
71-41-0 | n-pentanol | 1.4525e-05 | 5 | 88.15 | OTH3 | C5OH | CH3-CH2-CH2-CH2-CH2-OH
96-22-0 | diethyl ketone | 1.4188e-05 | 5 | 86.13 | KET2 | DEK | CH3-CH2-CO-CH2-CH3
120-72-9 | indole | 1.3347e-05 | 8 | 117.15 | STYRS |  | NH@1-aCH-aCH-aC@2-aCH-aCH-aCH-aCH-aC@12
464-17-5 | 2-bornene | 1.2842e-05 | 6 | 78.11 | BENZ | BENZENE | aCH@-aCH-aCH-aCH-aCH-aCH@
71-43-2 | benzene | 1.2842e-05 | 10 | 136.23 | TERP |  | CH3-C@1(CH3)-CH@2-CH=CH-C@1(CH3)-CH2-CH2@2
79-20-9 | methyl acetate | 1.2169e-05 | 3 | 74.08 | ALKO1 | ME-ACET | CH3-CO-O-CH3
646-04-8 | t-2-pentene | 1.1553e-05 | 5 | 70.13 | OLE2 | T-2-PENT | CH3-^CH=CH-^CH2-CH3
78-82-0 | Isobutyronitrile | 1.1384e-05 | 4 | 69.11 | NROG |  | CH3-CH(CH3)-C#N
1120-36-1 | 1-Tetradecene | 1.1272e-05 | 14 | 196.37 | OLE2 | 1-C14E | CH2=CH-CH2-CH2-CH2-CH2-CH2-CH2-CH2-CH2-CH2-CH2-CH2-CH3
74-83-9 | methyl bromide | 1.0824e-05 | 1 | 94.94 | NROG |  | CH3-Br
624-92-0 | dimethyl disulfide | 1.0711e-05 | 2 | 94.2 | NROG |  | CH3-S-S-CH3
112-41-4 | 1-Dodecene | 9.6458e-06 | 12 | 168.32 | OLE2 | 1-C12E | CH2=CH-CH2-CH2-CH2-CH2-CH2-CH2-CH2-CH2-CH2-CH3
112-31-2 | decanal | 9.3654e-06 | 10 | 156.27 | RCHO | ORG-2422 | CH3-CH2-CH2-CH2-CH2-CH2-CH2-CH2-CH2-CHO
1120-21-4 | undecane | 8.9729e-06 | 11 | 156.31 | ALK3 | N-C11 | CH3-CH2-CH2-CH2-CH2-CH2-CH2-CH2-CH2-CH2-CH3
75-15-0 | carbon disulfide | 8.6364e-06 | 1 | 76.14 | NROG |  | C(=S)=S
124-18-5 | decane | 8.1316e-06 | 10 | 142.28 | ALK3 | N-C10 | CH3-CH2-CH2-CH2-CH2-CH2-CH2-CH2-CH2-CH3
111-87-5 | octanol | 7.8512e-06 | 8 | 130.23 | OTH3 | 1-C8-OH | CH3-CH2-CH2-CH2-CH2-CH2-CH2-CH2-OH
124-13-0 | octanal | 7.683e-06 | 8 | 128.21 | RCHO | 1C8RCHO | CH3-CH2-CH2-CH2-CH2-CH2-CH2-CHO
91-20-3 | napthalene | 7.3465e-06 | 10 | 128.17 | NAPS | NAPHTHAL | aC@12-aCH-aCH-aCH-aCH-aC@1-aCH-aCH-aCH-aCH@2
111-71-7 | heptanal | 6.5614e-06 | 7 | 114.19 | RCHO | 1C7RCHO | CH3-CH2-CH2-CH2-CH2-CH2-CHO
106-97-8 | n-butane | 5.8884e-06 | 4 | 58.12 | NC4 | N-C4 | CH3-CH2-CH2-CH3
142-82-5 | heptane | 5.7202e-06 | 7 | 100.2 | ALK3 | N-C7 | CH3-CH2-CH2-CH2-CH2-CH2-CH3
74-93-1 | methyl mercaptan | 5.4959e-06 | 1 | 48.11 | NROG |  | CH3-SH
110-62-3 | pentanal | 5.1594e-06 | 5 | 86.13 | RCHO | 1C5RCHO | CH3-CH2-CH2-CH2-CHO
110-54-3 | hexane | 4.9351e-06 | 6 | 86.18 | ALK2 | N-C6 | CH3-CH2-CH2-CH2-CH2-CH3
471-84-1 | alpha-fenchene | 4.3182e-06 | 10 | 136.23 | TERP |  | CH2=C@1-CH2-CH@2-CH2-CH2-CH@1-C@2(CH3)-CH3
109-66-0 | pentane | 4.1499e-06 | 5 | 72.15 | ALK2 | N-C5 | CH3-CH2-CH2-CH2-CH3

## B-8
Table B-8. Input conditions for implementation test calculation
using SAPRC software available at http://www.cert.ucr.edu/~carter/SAPRC/SAPRCfiles.htm
Constant light for first 480 minutes, then dark for 480-720 minutes.
All photolysis rate coefficients are constant and given in the input. Calculated for overhead sunlight.
Input concentrations: 100 ppb NOx, 0.75 ppmC CA 2018 Ambient mixture + 0.25 ppbMC CA 2018 biogenic mix. This gives maximum concentrations for all reactive model species used for ambient simulations of 0.1 ppb.
| Model Input | Comment
| SAPRC-18 Test Calculation | Calculation label
| MODEL=SAPRC22 | Model used
| SAVE RATE | Save reaction rates with concentrations
| NSAVSS 300 | Save steady state species concentrations
.
| .TEND 720.00 | End time (minutes)
| .DPRN 30.00 | Output interval (minutes)
| TEMPR 300. | Temperature
| .VARYCO | This simulates full lights for the first 480 minutes, then dark.
C#HV
0 1.0
480 0.0
#END
| #NO2-06 7.226E-01 | These are the constant photolysis inputs (when HV=1) in min-1. The photolysis coefficients used are these values multiplied by the wavelength-independent quantum yield, if applicable.
#NO3NO-06 1.909E+00
#NO3NO2-6 1.540E+01
| #O3O1D-06 3.057E-03 | These are calculated separately for z=0 for the solar actinic fluxes used in the SAPRC reactivity scale calculations.
#O3O3P-06 3.664E-02
#HONO-06 1.140E-01
#HNO3 5.402E-05
#HNO4-06 5.420E-04
#H2O2 5.638E-04
#COOH 3.940E-04
#HCHOR-13 2.657E-03
#HCHOM-13 3.488E-03
#PAN-11 6.117E-05
#CCHOR-13 4.646E-04
#GLALD-14 9.240E-04
#PPN-11 1.144E-04
#PAA 6.006E-05
#GLY-I13R 9.236E-03
#GLY-I13M 1.655E-03
| #C2CHOabs 3.471E-03 | Changed from C2CHO 7/5/23
#ACET-06 6.472E-05
#MGLY-13 1.680E-02
#BACL-11 2.665E-02
#BALD-11 3.331E-02
#ACROL-16 2.332E-04
#MACR-06 1.969E-04
#MVK-16 3.193E-04
#MEK-06 9.658E-04
#AFGS 3.869E-01
#IC3ONO2 2.352E-04
#CRBNIT 3.028E-03
#DIONO2 7.042E-04
#HPALDS 3.953E-02
| NO 7.500E-02 | Initial reactant concentrations (in ppm)
NO2 2.500E-02
CH4 2.000E+00
ETHAN 8.1057E-02
PROP 5.7721E-03
NC4 5.2705E-03
ALK4 2.3384E-02
ALK5 1.3588E-02
ALK6 8.7458E-04
ALK3 6.3680E-03
ALK2 1.5100E-04
NROG 3.3601E-06
ETHEN 1.3167E-02
PROPE 4.4241E-03
OLE1 1.4332E-03
OLE3 1.1082E-03
OLE2 1.3120E-03
OLE4 5.5520E-04
BUT13 5.1801E-04
ISOP 3.9244E-02
TERP 1.4526E-04
APINE 1.5525E-03
BPINE 7.1361E-04
SESQ 1.9700E-04
BENZ 1.7406E-03
TOLU 5.0131E-03
C2BEN 6.9401E-04
ARO1 1.8360E-04
ARO2 1.0075E-03
MXYL 1.3700E-03
OXYL 8.8802E-04
PXYL 3.4701E-04
BZ123 1.5900E-04
BZ124 5.4001E-04
BZ135 2.0800E-04
STYRS 3.2501E-04
NAPS 2.0427E-04
ACETL 3.7401E-03
MEOH 1.7230E-02
ETOH 3.2271E-02
MTBE 1.6700E-05
ALK1 1.1957E-04
HCOOH 7.2201E-04
OACID 6.1201E-04
OLEP 3.4077E-04
FURNS 6.1901E-06
HCHO 8.8232E-03
MECHO 4.6201E-03
ETCHO 1.1700E-03
RCHO 5.1384E-04
GLY 1.0200E-04
MGLY 6.1401E-05
ACRO 2.1000E-04
OLEA1 8.4102E-05
MACR 1.5470E-04
BALD 1.5360E-04
ACET 1.1545E-02
KET2 3.6883E-04
MEK 1.0421E-03
MVK 9.4002E-05
PHEN 1.8868E-04
AMINS 4.5235E-03
TAMNS 3.3101E-05
CHCL3 6.4301E-03
BENX 1.000E-04
CRES 1.000E-04
CATL 1.000E-04
IMINE 1.000E-04
PHOT 1.000E-04
NAPPRD 1.000E-04
CLETHE 1.000E-04
ACRLNT 1.000E-04
PCE 1.000E-04
PCLBEN 1.000E-04
MECL2 1.000E-04
ETBR2 1.000E-04
ETCL2 1.000E-04
ETOX 1.000E-04
CHCL3 1.000E-04
SO2 1.000E+00
H2O 2.000E+04
| .INT | Start the simulation

## B-9
Table B-9. Output concentrations for implementation test calculation for the full mechanism, using inputs in the "Test Input" sheet.
Maximum concentration magnitudes are in column "AB". All are nonzero.
Model | SAPRC22
Version | S22BK (9/23) |  | Species | 257 | Times | 25 | 09/08/23 (13:43)
Channel | 0 | 30 | 60 | 90 | 120 | 150 | 180 | 210 | 240 | 270 | 300 | 330 | 360 | 390 | 420 | 450 | 480 | 510 | 540 | 570 | 600 | 630 | 660 | 690 | 720 | Max
O3 | 0 | 0.02062 | 0.06358 | 0.1302 | 0.203 | 0.2744 | 0.339 | 0.3899 | 0.4252 | 0.4486 | 0.4647 | 0.477 | 0.4871 | 0.4958 | 0.5036 | 0.5105 | 0.5168 | 0.5124 | 0.5087 | 0.5054 | 0.5021 | 0.4989 | 0.4958 | 0.4927 | 0.4897 | 0.5168
NO | 0.075 | 0.05116 | 0.0234 | 0.01113 | 0.00588 | 0.00319 | 0.001733 | 0.0009702 | 0.0005899 | 0.0004018 | 0.0003089 | 0.0002627 | 0.0002402 | 0.0002256 | 0.000216 | 0.0002081 | 0.0002011 | 2.771e-08 | 2.305e-08 | 2.109e-08 | 2.048e-08 | 2.047e-08 | 2.062e-08 | 2.08e-08 | 2.098e-08 | 0.075
NO2 | 0.025 | 0.04468 | 0.06416 | 0.06353 | 0.05318 | 0.04005 | 0.02765 | 0.01822 | 0.01223 | 0.008849 | 0.00709 | 0.006212 | 0.005767 | 0.005514 | 0.005344 | 0.005209 | 0.005087 | 0.003663 | 0.003297 | 0.003129 | 0.003055 | 0.003023 | 0.003004 | 0.002989 | 0.002974 | 0.06416
HONO | 0 | 0.0005528 | 0.0005089 | 0.0003356 | 0.0002154 | 0.0001363 | 8.219e-05 | 4.754e-05 | 2.903e-05 | 2.046e-05 | 1.647e-05 | 1.454e-05 | 1.349e-05 | 1.28e-05 | 1.227e-05 | 1.181e-05 | 1.138e-05 | 1.135e-05 | 1.13e-05 | 1.126e-05 | 1.122e-05 | 1.118e-05 | 1.114e-05 | 1.11e-05 | 1.106e-05 | 0.0005528
CO | 0 | 0.003436 | 0.01102 | 0.02326 | 0.0383 | 0.05411 | 0.06928 | 0.08289 | 0.09459 | 0.1047 | 0.1135 | 0.1216 | 0.1291 | 0.1361 | 0.1428 | 0.1492 | 0.1553 | 0.1555 | 0.1557 | 0.156 | 0.1562 | 0.1564 | 0.1567 | 0.1569 | 0.1571 | 0.1571
OH | 0 | 1.265e-07 | 2.106e-07 | 2.828e-07 | 3.403e-07 | 3.825e-07 | 3.923e-07 | 3.593e-07 | 3.133e-07 | 2.804e-07 | 2.649e-07 | 2.604e-07 | 2.612e-07 | 2.652e-07 | 2.7e-07 | 2.751e-07 | 2.803e-07 | 1.817e-08 | 1.742e-08 | 1.698e-08 | 1.669e-08 | 1.643e-08 | 1.626e-08 | 1.605e-08 | 1.59e-08 | 3.923e-07
ETHAN | 0.08106 | 0.08098 | 0.08084 | 0.08062 | 0.08034 | 0.08001 | 0.07966 | 0.07932 | 0.07902 | 0.07876 | 0.07852 | 0.07829 | 0.07806 | 0.07783 | 0.0776 | 0.07736 | 0.07712 | 0.0771 | 0.07709 | 0.07707 | 0.07706 | 0.07704 | 0.07703 | 0.07701 | 0.077 | 0.08106
PROP | 0.005772 | 0.005748 | 0.0057 | 0.005631 | 0.005545 | 0.005447 | 0.005342 | 0.005243 | 0.005157 | 0.005081 | 0.005014 | 0.004949 | 0.004885 | 0.004822 | 0.004758 | 0.004695 | 0.00463 | 0.004626 | 0.004622 | 0.004618 | 0.004614 | 0.004611 | 0.004607 | 0.004603 | 0.0046 | 0.005772
NC4 | 0.005271 | 0.005224 | 0.005131 | 0.004999 | 0.004836 | 0.004654 | 0.004466 | 0.004291 | 0.004141 | 0.004013 | 0.0039 | 0.003793 | 0.00369 | 0.003589 | 0.003489 | 0.00339 | 0.003292 | 0.003286 | 0.003279 | 0.003273 | 0.003268 | 0.003262 | 0.003256 | 0.003251 | 0.003245 | 0.005271
ETHEN | 0.01317 | 0.01278 | 0.01202 | 0.01096 | 0.009721 | 0.008431 | 0.007206 | 0.00616 | 0.005326 | 0.00466 | 0.004107 | 0.003627 | 0.003202 | 0.002823 | 0.002483 | 0.002179 | 0.001908 | 0.001825 | 0.001745 | 0.00167 | 0.001598 | 0.001531 | 0.001466 | 0.001405 | 0.001346 | 0.01317
PROPE | 0.004424 | 0.00403 | 0.003329 | 0.002476 | 0.001669 | 0.001033 | 0.0006014 | 0.000346 | 0.0002052 | 0.0001258 | 7.897e-05 | 4.995e-05 | 3.157e-05 | 2.002e-05 | 1.263e-05 | 7.996e-06 | 5.086e-06 | 3.635e-06 | 2.588e-06 | 1.853e-06 | 1.335e-06 | 9.686e-07 | 7.036e-07 | 5.095e-07 | 3.681e-07 | 0.004424
ISOP | 0.03924 | 0.02679 | 0.01229 | 0.003813 | 0.0008274 | 0.0001342 | 1.985e-05 | 3.496e-06 | 7.407e-07 | 1.321e-07 | 3.465e-08 | 7.904e-09 | 2.049e-09 | 4.607e-10 | 2.358e-10 | 1.204e-10 | 3.235e-11 | 4.419e-13 | 7.05e-15 | 0 | 0 | 0 | 1.337e-12 | 4.082e-12 | 2.945e-13 | 0.03924
BUT13 | 0.000518 | 0.0004032 | 0.0002426 | 0.0001139 | 4.325e-05 | 1.383e-05 | 4.009e-06 | 1.204e-06 | 4.14e-07 | 1.522e-07 | 6.128e-08 | 2.476e-08 | 9.731e-09 | 3.953e-09 | 1.441e-09 | 5.54e-10 | 2.455e-10 | 9.228e-11 | 3.242e-11 | 1.117e-11 | 4.344e-12 | 2.533e-12 | 1.601e-12 | 8.835e-13 | 3.817e-13 | 0.000518
APINE | 0.001552 | 0.001205 | 0.0006631 | 0.0002124 | 3.291e-05 | 2.32e-06 | 2.015e-07 | 3.468e-08 | 2.132e-09 | 2.673e-10 | 0 | 2.177e-11 | 0 | 5.647e-12 | 3.772e-12 | 0 | 0 | 0 | 3.039e-13 | 5.774e-13 | 3.996e-13 | 5.671e-16 | 0 | 0 | 0 | 0.001552
BPINE | 0.0007136 | 0.0005314 | 0.0002876 | 0.0001089 | 2.806e-05 | 4.911e-06 | 6.763e-07 | 1.11e-07 | 2.33e-08 | 3.154e-09 | 7.099e-10 | 1.307e-10 | 3.082e-11 | 4.987e-12 | 4.722e-12 | 2.361e-12 | 3.635e-13 | 1.391e-12 | 1.8e-14 | 0 | 0 | 5.8e-15 | 1.026e-12 | 1.683e-12 | 8.254e-14 | 0.0007136
ACETL | 0.00374 | 0.00373 | 0.003709 | 0.003678 | 0.00364 | 0.003595 | 0.003548 | 0.003503 | 0.003464 | 0.003429 | 0.003398 | 0.003367 | 0.003338 | 0.003308 | 0.003278 | 0.003247 | 0.003217 | 0.003214 | 0.003212 | 0.003209 | 0.003206 | 0.003204 | 0.003202 | 0.003199 | 0.003197 | 0.00374
BENZ | 0.001741 | 0.001733 | 0.001718 | 0.001696 | 0.001668 | 0.001636 | 0.001602 | 0.00157 | 0.001542 | 0.001518 | 0.001496 | 0.001475 | 0.001454 | 0.001434 | 0.001413 | 0.001393 | 0.001372 | 0.001371 | 0.00137 | 0.001368 | 0.001367 | 0.001366 | 0.001365 | 0.001364 | 0.001362 | 0.001741
TOLU | 0.005013 | 0.00491 | 0.00471 | 0.004431 | 0.004102 | 0.003751 | 0.003407 | 0.003103 | 0.002856 | 0.002655 | 0.002484 | 0.002329 | 0.002184 | 0.002047 | 0.001917 | 0.001792 | 0.001674 | 0.001666 | 0.001659 | 0.001652 | 0.001645 | 0.001639 | 0.001632 | 0.001625 | 0.001619 | 0.005013
C2BEN | 0.000694 | 0.0006762 | 0.0006419 | 0.0005947 | 0.00054 | 0.0004828 | 0.000428 | 0.0003808 | 0.0003433 | 0.0003134 | 0.0002882 | 0.0002659 | 0.0002454 | 0.0002263 | 0.0002084 | 0.0001916 | 0.0001758 | 0.0001749 | 0.0001739 | 0.000173 | 0.0001721 | 0.0001713 | 0.0001704 | 0.0001696 | 0.0001687 | 0.000694
OXYL | 0.000888 | 0.0008444 | 0.000763 | 0.0006577 | 0.0005454 | 0.0004388 | 0.0003472 | 0.0002767 | 0.0002262 | 0.0001894 | 0.0001611 | 0.0001377 | 0.0001178 | 0.0001006 | 8.572e-05 | 7.28e-05 | 6.165e-05 | 6.101e-05 | 6.036e-05 | 5.974e-05 | 5.915e-05 | 5.856e-05 | 5.799e-05 | 5.743e-05 | 5.689e-05 | 0.000888
MXYL | 0.00137 | 0.001258 | 0.001059 | 0.0008228 | 0.0005986 | 0.0004137 | 0.0002779 | 0.0001889 | 0.0001342 | 9.937e-05 | 7.548e-05 | 5.785e-05 | 4.435e-05 | 3.396e-05 | 2.584e-05 | 1.958e-05 | 1.476e-05 | 1.45e-05 | 1.424e-05 | 1.4e-05 | 1.376e-05 | 1.353e-05 | 1.331e-05 | 1.309e-05 | 1.288e-05 | 0.00137
PXYL | 0.000347 | 0.0003319 | 0.0003036 | 0.0002663 | 0.0002258 | 0.0001864 | 0.0001516 | 0.0001241 | 0.0001039 | 8.887e-05 | 7.702e-05 | 6.709e-05 | 5.846e-05 | 5.088e-05 | 4.417e-05 | 3.825e-05 | 3.303e-05 | 3.273e-05 | 3.242e-05 | 3.213e-05 | 3.184e-05 | 3.157e-05 | 3.13e-05 | 3.103e-05 | 3.077e-05 | 0.000347
BZ123 | 0.000159 | 0.0001409 | 0.0001104 | 7.726e-05 | 4.925e-05 | 2.919e-05 | 1.662e-05 | 9.628e-06 | 5.945e-06 | 3.886e-06 | 2.636e-06 | 1.809e-06 | 1.241e-06 | 8.509e-07 | 5.773e-07 | 3.897e-07 | 2.618e-07 | 2.553e-07 | 2.488e-07 | 2.427e-07 | 2.369e-07 | 2.313e-07 | 2.26e-07 | 2.208e-07 | 2.157e-07 | 0.000159
BZ124 | 0.00054 | 0.0004787 | 0.0003758 | 0.0002636 | 0.0001685 | 0.0001002 | 5.721e-05 | 3.326e-05 | 2.06e-05 | 1.35e-05 | 9.178e-06 | 6.315e-06 | 4.342e-06 | 2.984e-06 | 2.029e-06 | 1.373e-06 | 9.245e-07 | 9.017e-07 | 8.79e-07 | 8.576e-07 | 8.372e-07 | 8.176e-07 | 7.988e-07 | 7.805e-07 | 7.628e-07 | 0.00054
BZ135 | 0.000208 | 0.0001674 | 0.0001082 | 5.705e-05 | 2.544e-05 | 9.964e-06 | 3.644e-06 | 1.386e-06 | 5.954e-07 | 2.792e-07 | 1.408e-07 | 7.204e-08 | 3.648e-08 | 1.868e-08 | 9.178e-09 | 4.545e-09 | 2.295e-09 | 2.194e-09 | 2.096e-09 | 2.005e-09 | 1.919e-09 | 1.839e-09 | 1.763e-09 | 1.691e-09 | 1.623e-09 | 0.000208
MTBE | 1.67e-05 | 1.651e-05 | 1.613e-05 | 1.559e-05 | 1.494e-05 | 1.422e-05 | 1.348e-05 | 1.28e-05 | 1.222e-05 | 1.174e-05 | 1.131e-05 | 1.091e-05 | 1.053e-05 | 1.016e-05 | 9.794e-06 | 9.435e-06 | 9.084e-06 | 9.062e-06 | 9.04e-06 | 9.019e-06 | 8.998e-06 | 8.978e-06 | 8.958e-06 | 8.938e-06 | 8.919e-06 | 1.67e-05
HCHO | 0.008823 | 0.01561 | 0.02419 | 0.02931 | 0.03074 | 0.03013 | 0.02853 | 0.02651 | 0.02445 | 0.02262 | 0.02106 | 0.01977 | 0.01869 | 0.01778 | 0.01701 | 0.01635 | 0.01578 | 0.01642 | 0.01714 | 0.01786 | 0.01856 | 0.01922 | 0.01985 | 0.02044 | 0.021 | 0.03074
GLY | 0.000102 | 0.0001783 | 0.0004894 | 0.0009184 | 0.001214 | 0.001305 | 0.001253 | 0.001125 | 0.0009715 | 0.0008271 | 0.0007063 | 0.0006122 | 0.0005414 | 0.0004882 | 0.0004481 | 0.000417 | 0.0003922 | 0.0004339 | 0.0004696 | 0.0004981 | 0.0005221 | 0.0005429 | 0.0005612 | 0.0005775 | 0.0005918 | 0.001305
MEOH | 0.01723 | 0.01719 | 0.0171 | 0.01697 | 0.0168 | 0.01659 | 0.01637 | 0.01615 | 0.01597 | 0.0158 | 0.01566 | 0.01552 | 0.01538 | 0.01524 | 0.0151 | 0.01495 | 0.01481 | 0.0148 | 0.0148 | 0.01479 | 0.01478 | 0.01478 | 0.01477 | 0.01477 | 0.01476 | 0.01723
HCOOH | 0.000722 | 0.0007927 | 0.001034 | 0.001385 | 0.001688 | 0.001901 | 0.002049 | 0.002158 | 0.002244 | 0.002313 | 0.002369 | 0.002416 | 0.002455 | 0.002487 | 0.002514 | 0.002537 | 0.002555 | 0.002575 | 0.002594 | 0.002612 | 0.002628 | 0.002644 | 0.002659 | 0.002672 | 0.002686 | 0.002686
MEOOH | 0 | 1.137e-08 | 1.652e-07 | 1.269e-06 | 5.95e-06 | 2.122e-05 | 6.531e-05 | 0.0001716 | 0.0003747 | 0.0006904 | 0.0011 | 0.001559 | 0.002023 | 0.002465 | 0.002871 | 0.00324 | 0.003572 | 0.003691 | 0.003817 | 0.003944 | 0.004069 | 0.004188 | 0.004301 | 0.004408 | 0.004509 | 0.004509
MECHO | 0.00462 | 0.006083 | 0.008195 | 0.01007 | 0.01142 | 0.0123 | 0.01274 | 0.01283 | 0.01268 | 0.01242 | 0.0121 | 0.01176 | 0.01141 | 0.01106 | 0.01071 | 0.01037 | 0.01003 | 0.009816 | 0.009599 | 0.009405 | 0.009224 | 0.009049 | 0.008877 | 0.008709 | 0.008543 | 0.01283
ETCHO | 0.00117 | 0.001423 | 0.001928 | 0.002421 | 0.002778 | 0.002996 | 0.003072 | 0.003048 | 0.002983 | 0.002913 | 0.002835 | 0.002753 | 0.002665 | 0.002568 | 0.002471 | 0.00237 | 0.00227 | 0.002351 | 0.002464 | 0.002586 | 0.002708 | 0.002828 | 0.002941 | 0.003046 | 0.003145 | 0.003145
GLCHO | 0 | 0.0004189 | 0.001931 | 0.004123 | 0.005835 | 0.006588 | 0.006549 | 0.006089 | 0.005519 | 0.004981 | 0.004503 | 0.004082 | 0.003709 | 0.003381 | 0.003091 | 0.002837 | 0.002614 | 0.002296 | 0.001999 | 0.001759 | 0.001556 | 0.001378 | 0.001221 | 0.001081 | 0.000956 | 0.006588
MEK | 0.001042 | 0.001122 | 0.001268 | 0.001452 | 0.001649 | 0.001843 | 0.002021 | 0.002164 | 0.002269 | 0.002345 | 0.002407 | 0.002463 | 0.002517 | 0.002572 | 0.002627 | 0.002682 | 0.002736 | 0.002741 | 0.002746 | 0.002751 | 0.002756 | 0.00276 | 0.002765 | 0.00277 | 0.002774 | 0.002774
ACRO | 0.00021 | 0.000258 | 0.0003065 | 0.0003093 | 0.0002656 | 0.0002024 | 0.0001438 | 0.000101 | 7.307e-05 | 5.471e-05 | 4.187e-05 | 3.229e-05 | 2.489e-05 | 1.915e-05 | 1.465e-05 | 1.116e-05 | 8.464e-06 | 8.208e-06 | 7.954e-06 | 7.718e-06 | 7.493e-06 | 7.278e-06 | 7.07e-06 | 6.868e-06 | 6.673e-06 | 0.0003093
ETOH | 0.03227 | 0.03188 | 0.0311 | 0.02999 | 0.02865 | 0.02717 | 0.02565 | 0.02427 | 0.0231 | 0.02212 | 0.02125 | 0.02045 | 0.01969 | 0.01894 | 0.01821 | 0.0175 | 0.0168 | 0.01676 | 0.01672 | 0.01667 | 0.01663 | 0.01659 | 0.01655 | 0.01651 | 0.01647 | 0.03227
ACET | 0.01154 | 0.0123 | 0.0135 | 0.01478 | 0.01605 | 0.0173 | 0.01849 | 0.0195 | 0.0203 | 0.02093 | 0.02147 | 0.02196 | 0.02243 | 0.02289 | 0.02335 | 0.02381 | 0.02426 | 0.0243 | 0.02433 | 0.02437 | 0.0244 | 0.02443 | 0.02446 | 0.02449 | 0.02453 | 0.02453
MACR | 0.0001547 | 0.002818 | 0.005216 | 0.005416 | 0.004152 | 0.002705 | 0.00164 | 0.0009976 | 0.0006385 | 0.0004288 | 0.0002971 | 0.0002081 | 0.0001456 | 0.000102 | 7.087e-05 | 4.914e-05 | 3.402e-05 | 3.158e-05 | 2.926e-05 | 2.72e-05 | 2.532e-05 | 2.359e-05 | 2.199e-05 | 2.05e-05 | 1.912e-05 | 0.005416
MVK | 9.4e-05 | 0.003234 | 0.006234 | 0.006811 | 0.005598 | 0.003967 | 0.002624 | 0.001719 | 0.001157 | 0.0008018 | 0.0005665 | 0.0004028 | 0.0002865 | 0.0002041 | 0.0001451 | 0.0001036 | 7.438e-05 | 6.501e-05 | 5.688e-05 | 4.984e-05 | 4.374e-05 | 3.845e-05 | 3.385e-05 | 2.984e-05 | 2.634e-05 | 0.006811
BACL | 0 | 2.646e-05 | 7.315e-05 | 0.0001293 | 0.0001704 | 0.0001885 | 0.0001861 | 0.0001664 | 0.000138 | 0.0001113 | 9.11e-05 | 7.777e-05 | 6.939e-05 | 6.402e-05 | 6.054e-05 | 5.809e-05 | 5.621e-05 | 5.992e-05 | 6.205e-05 | 6.399e-05 | 6.58e-05 | 6.753e-05 | 6.918e-05 | 7.078e-05 | 7.234e-05 | 0.0001885
MGLY | 6.14e-05 | 0.0004274 | 0.001596 | 0.002978 | 0.003654 | 0.003555 | 0.003063 | 0.002486 | 0.001978 | 0.001584 | 0.001301 | 0.001109 | 0.0009813 | 0.0008978 | 0.0008428 | 0.0008051 | 0.0007775 | 0.0008215 | 0.0008566 | 0.000888 | 0.0009168 | 0.0009435 | 0.0009687 | 0.0009925 | 0.001015 | 0.003654
PHEN | 0.0001887 | 0.000175 | 0.0001499 | 0.0001156 | 7.9e-05 | 5.083e-05 | 3.55e-05 | 2.936e-05 | 2.768e-05 | 2.783e-05 | 2.849e-05 | 2.882e-05 | 2.864e-05 | 2.802e-05 | 2.715e-05 | 2.621e-05 | 2.527e-05 | 2.531e-08 | 2.506e-08 | 2.605e-08 | 2.594e-08 | 2.537e-08 | 2.481e-08 | 2.42e-08 | 2.368e-08 | 0.0001887
BUDAL | 0 | 3.17e-05 | 9.036e-05 | 0.0001251 | 0.0001113 | 7.735e-05 | 4.846e-05 | 3.009e-05 | 1.955e-05 | 1.378e-05 | 1.067e-05 | 9.04e-06 | 8.075e-06 | 7.407e-06 | 6.91e-06 | 6.455e-06 | 6.042e-06 | 7.336e-06 | 8.691e-06 | 9.934e-06 | 1.109e-05 | 1.218e-05 | 1.321e-05 | 1.419e-05 | 1.512e-05 | 0.0001251
FURNS | 6.19e-06 | 0.0005658 | 0.001014 | 0.0009492 | 0.0006034 | 0.0002913 | 0.0001163 | 4.343e-05 | 1.721e-05 | 7.435e-06 | 3.515e-06 | 1.756e-06 | 9.207e-07 | 5.384e-07 | 3.415e-07 | 2.485e-07 | 2.021e-07 | 6.196e-10 | 4.152e-10 | 5.563e-10 | 6.649e-10 | 7.446e-10 | 8.08e-10 | 8.718e-10 | 9.256e-10 | 0.001014
STYRS | 0.000325 | 0.0002601 | 0.0001642 | 8.147e-05 | 3.257e-05 | 1.088e-05 | 3.252e-06 | 9.826e-07 | 3.314e-07 | 1.172e-07 | 4.438e-08 | 1.674e-08 | 6.09e-09 | 2.295e-09 | 7.615e-10 | 2.753e-10 | 1.217e-10 | 8.101e-11 | 5.396e-11 | 3.594e-11 | 2.406e-11 | 1.631e-11 | 1.11e-11 | 7.533e-12 | 5.084e-12 | 0.000325
CRES | 0.0001 | 0.0001017 | 9.952e-05 | 8.08e-05 | 4.984e-05 | 2.822e-05 | 1.852e-05 | 1.381e-05 | 1.13e-05 | 1e-05 | 9.348e-06 | 8.91e-06 | 8.507e-06 | 8.094e-06 | 7.693e-06 | 7.286e-06 | 6.898e-06 | 1.432e-08 | 1.554e-08 | 1.592e-08 | 1.581e-08 | 1.543e-08 | 1.501e-08 | 1.461e-08 | 1.423e-08 | 0.0001017
XYNL | 0 | 2.631e-05 | 5.254e-05 | 4.371e-05 | 1.92e-05 | 8.601e-06 | 4.606e-06 | 2.781e-06 | 1.939e-06 | 1.541e-06 | 1.323e-06 | 1.166e-06 | 1.031e-06 | 9.124e-07 | 8.096e-07 | 7.175e-07 | 6.382e-07 | 1.269e-09 | 1.402e-09 | 1.432e-09 | 1.416e-09 | 1.377e-09 | 1.336e-09 | 1.294e-09 | 1.258e-09 | 5.254e-05
CATL | 0.0001 | 8.105e-05 | 5.755e-05 | 3.1e-05 | 1.262e-05 | 5.376e-06 | 2.706e-06 | 1.63e-06 | 1.194e-06 | 1.03e-06 | 9.796e-07 | 9.515e-07 | 9.239e-07 | 8.885e-07 | 8.512e-07 | 8.155e-07 | 7.834e-07 | 9.682e-11 | 9.679e-11 | 9.888e-11 | 9.687e-11 | 9.305e-11 | 8.977e-11 | 8.594e-11 | 8.301e-11 | 0.0001
BALD | 0.0001536 | 0.0002011 | 0.000271 | 0.0003184 | 0.0003263 | 0.0003046 | 0.0002691 | 0.0002314 | 0.0001973 | 0.0001681 | 0.0001435 | 0.0001227 | 0.000105 | 9.002e-05 | 7.733e-05 | 6.658e-05 | 5.748e-05 | 5.575e-05 | 5.401e-05 | 5.247e-05 | 5.103e-05 | 4.964e-05 | 4.829e-05 | 4.697e-05 | 4.568e-05 | 0.0003263
NAPS | 0.0002043 | 0.0001876 | 0.0001582 | 0.0001232 | 8.986e-05 | 6.229e-05 | 4.197e-05 | 2.863e-05 | 2.04e-05 | 1.514e-05 | 1.152e-05 | 8.851e-06 | 6.8e-06 | 5.217e-06 | 3.979e-06 | 3.021e-06 | 2.284e-06 | 2.244e-06 | 2.204e-06 | 2.166e-06 | 2.13e-06 | 2.094e-06 | 2.06e-06 | 2.027e-06 | 1.994e-06 | 0.0002043
NPHE | 0 | 1.606e-05 | 6.539e-05 | 0.0002035 | 0.000414 | 0.0006146 | 0.0007735 | 0.0008721 | 0.0009058 | 0.0008966 | 0.000868 | 0.0008328 | 0.0007958 | 0.0007573 | 0.0007202 | 0.0006833 | 0.000647 | 0.0006514 | 0.0006509 | 0.0006504 | 0.0006498 | 0.0006493 | 0.0006487 | 0.0006482 | 0.0006476 | 0.0009058
AMINS | 0.004523 | 0.004499 | 0.004446 | 0.004359 | 0.004234 | 0.004059 | 0.003799 | 0.003416 | 0.002938 | 0.002443 | 0.001986 | 0.001589 | 0.001256 | 0.0009838 | 0.000762 | 0.000585 | 0.0004454 | 0.0004284 | 0.0004125 | 0.0003974 | 0.000383 | 0.0003693 | 0.0003562 | 0.0003436 | 0.0003316 | 0.004523
NAPPRD | 0.0001 | 4.483e-05 | 5.006e-06 | 0 | 8.38e-10 | 7.692e-10 | 8.436e-10 | 9.462e-10 | 1.146e-09 | 1.226e-09 | 8.729e-10 | 9.44e-10 | 7.408e-10 | 6.118e-10 | 4.84e-10 | 3.836e-10 | 3.022e-10 | 0 | 1.956e-13 | 1.902e-13 | 1.996e-13 | 1.808e-13 | 1.688e-13 | 1.878e-13 | 1.65e-13 | 0.0001
IMINE | 0.0001 | 6.063e-05 | 3.676e-05 | 2.229e-05 | 1.351e-05 | 8.19e-06 | 4.968e-06 | 3.014e-06 | 1.83e-06 | 1.111e-06 | 6.746e-07 | 4.097e-07 | 2.488e-07 | 1.511e-07 | 9.179e-08 | 5.605e-08 | 3.427e-08 | 2.078e-08 | 1.257e-08 | 7.543e-09 | 4.546e-09 | 2.797e-09 | 1.735e-09 | 1.065e-09 | 6.401e-10 | 0.0001
TAMNS | 3.31e-05 | 3.188e-05 | 2.957e-05 | 2.649e-05 | 2.305e-05 | 1.961e-05 | 1.648e-05 | 1.392e-05 | 1.199e-05 | 1.051e-05 | 9.315e-06 | 8.293e-06 | 7.385e-06 | 6.57e-06 | 5.832e-06 | 5.166e-06 | 4.566e-06 | 4.531e-06 | 4.495e-06 | 4.461e-06 | 4.427e-06 | 4.395e-06 | 4.363e-06 | 4.332e-06 | 4.301e-06 | 3.31e-05
PHOT | 0.0001 | 4.496e-05 | 2.023e-05 | 9.093e-06 | 4.082e-06 | 1.836e-06 | 8.278e-07 | 3.745e-07 | 1.698e-07 | 7.721e-08 | 3.511e-08 | 1.598e-08 | 7.267e-09 | 3.303e-09 | 1.509e-09 | 7.173e-10 | 3.458e-10 | 3.458e-10 | 3.458e-10 | 3.458e-10 | 3.458e-10 | 3.458e-10 | 3.458e-10 | 3.458e-10 | 3.458e-10 | 0.0001
OLE1 | 0.001433 | 0.001267 | 0.0009831 | 0.000668 | 0.0004033 | 0.0002204 | 0.0001127 | 5.736e-05 | 3.059e-05 | 1.705e-05 | 9.793e-06 | 5.655e-06 | 3.241e-06 | 1.857e-06 | 1.044e-06 | 5.869e-07 | 3.297e-07 | 2.386e-07 | 1.716e-07 | 1.245e-07 | 9.091e-08 | 6.684e-08 | 4.916e-08 | 3.604e-08 | 2.635e-08 | 0.001433
OLE2 | 0.001312 | 0.0009402 | 0.0004196 | 9.266e-05 | 9.176e-06 | 4.708e-07 | 4.597e-08 | 5.568e-09 | 2.908e-10 | 1.033e-10 | 0 | 2.324e-12 | 1.084e-12 | 4.721e-13 | 4.512e-13 | 0 | 4.73e-18 | 2.93e-20 | 0 | 0 | 0 | 0 | 0 | 0 | 0 | 0.001312
OLE3 | 0.001108 | 0.000903 | 0.000593 | 0.0003125 | 0.0001345 | 4.846e-05 | 1.545e-05 | 4.89e-06 | 1.705e-06 | 6.305e-07 | 2.499e-07 | 9.934e-08 | 3.836e-08 | 1.534e-08 | 5.522e-09 | 2.116e-09 | 9.352e-10 | 5.552e-11 | 2.39e-12 | 9.967e-15 | 2.685e-14 | 0 | 1.705e-15 | 5.447e-15 | 9.56e-16 | 0.001108
OLE4 | 0.0005552 | 0.0003232 | 7.896e-05 | 4.376e-06 | 1.624e-07 | 1.943e-08 | 7.227e-09 | 4.025e-09 | 2.506e-09 | 1.814e-09 | 1.43e-09 | 1.194e-09 | 1.038e-09 | 9.239e-10 | 8.357e-10 | 7.649e-10 | 7.055e-10 | 0 | 0 | 0 | 0 | 0 | 0 | 0 | 0 | 0.0005552
TERP | 0.0001453 | 8.99e-05 | 3.038e-05 | 4.259e-06 | 1.929e-07 | 3.91e-09 | 4.209e-10 | 1.443e-11 | 1.019e-11 | 0 | -1.132e-15 | 0 | 5.992e-14 | 0 | 0 | 0 | 0 | 0 | 0 | 0 | 0 | 0 | 0 | 0 | 0 | 0.0001453
BENX | 0.0001 | 0.0001042 | 0.0001119 | 0.0001216 | 0.0001314 | 0.0001401 | 0.0001469 | 0.0001513 | 0.0001536 | 0.0001547 | 0.000155 | 0.0001549 | 0.0001546 | 0.000154 | 0.0001533 | 0.0001524 | 0.0001514 | 0.0001513 | 0.0001512 | 0.0001512 | 0.0001511 | 0.0001511 | 0.0001511 | 0.000151 | 0.000151 | 0.000155
ARO1 | 0.0001836 | 0.0001786 | 0.0001691 | 0.000156 | 0.0001409 | 0.0001252 | 0.0001103 | 9.749e-05 | 8.739e-05 | 7.937e-05 | 7.268e-05 | 6.675e-05 | 6.133e-05 | 5.631e-05 | 5.161e-05 | 4.724e-05 | 4.316e-05 | 4.291e-05 | 4.267e-05 | 4.243e-05 | 4.22e-05 | 4.197e-05 | 4.175e-05 | 4.153e-05 | 4.132e-05 | 0.0001836
ARO2 | 0.001007 | 0.0009286 | 0.0007883 | 0.00062 | 0.0004579 | 0.0003221 | 0.0002205 | 0.0001527 | 0.0001103 | 8.28e-05 | 6.371e-05 | 4.946e-05 | 3.84e-05 | 2.977e-05 | 2.296e-05 | 1.762e-05 | 1.347e-05 | 1.324e-05 | 1.302e-05 | 1.28e-05 | 1.26e-05 | 1.24e-05 | 1.22e-05 | 1.201e-05 | 1.183e-05 | 0.001007
ALK1 | 0.0001196 | 0.0001287 | 0.0001468 | 0.0001732 | 0.0002051 | 0.0002391 | 0.0002723 | 0.0003018 | 0.0003265 | 0.0003472 | 0.0003654 | 0.0003823 | 0.0003986 | 0.0004145 | 0.0004301 | 0.0004455 | 0.0004607 | 0.0004616 | 0.0004625 | 0.0004635 | 0.0004643 | 0.0004652 | 0.0004661 | 0.0004669 | 0.0004678 | 0.0004678
ALK2 | 0.000151 | 0.0001595 | 0.000172 | 0.0001879 | 0.0002112 | 0.0002428 | 0.0002788 | 0.0003123 | 0.0003391 | 0.0003594 | 0.0003749 | 0.0003871 | 0.000397 | 0.0004048 | 0.0004109 | 0.0004156 | 0.0004189 | 0.0004191 | 0.0004192 | 0.0004194 | 0.0004196 | 0.0004197 | 0.0004199 | 0.0004201 | 0.0004202 | 0.0004202
ALK3 | 0.006368 | 0.00636 | 0.006259 | 0.006088 | 0.005873 | 0.005633 | 0.00539 | 0.005171 | 0.004988 | 0.004836 | 0.004701 | 0.004576 | 0.004455 | 0.004337 | 0.00422 | 0.004104 | 0.003989 | 0.003982 | 0.003975 | 0.003968 | 0.003961 | 0.003955 | 0.003948 | 0.003942 | 0.003935 | 0.006368
ALK4 | 0.02338 | 0.02301 | 0.02228 | 0.02127 | 0.02008 | 0.01876 | 0.01743 | 0.01621 | 0.0152 | 0.01435 | 0.01362 | 0.01295 | 0.01231 | 0.0117 | 0.01111 | 0.01053 | 0.009981 | 0.009947 | 0.009912 | 0.009879 | 0.009846 | 0.009814 | 0.009783 | 0.009752 | 0.009721 | 0.02338
ALK5 | 0.01359 | 0.0131 | 0.01238 | 0.01158 | 0.01062 | 0.009478 | 0.008257 | 0.007144 | 0.006242 | 0.005526 | 0.004933 | 0.004416 | 0.003954 | 0.003535 | 0.003156 | 0.002813 | 0.002504 | 0.002486 | 0.002469 | 0.002452 | 0.002435 | 0.00242 | 0.002404 | 0.002389 | 0.002374 | 0.01359
ALK6 | 0.0008746 | 0.0008231 | 0.0007358 | 0.0006355 | 0.0005377 | 0.0004483 | 0.0003715 | 0.000313 | 0.0002731 | 0.000246 | 0.0002265 | 0.0002107 | 0.0001967 | 0.0001837 | 0.0001712 | 0.0001591 | 0.0001475 | 0.0001468 | 0.000146 | 0.0001453 | 0.0001446 | 0.0001438 | 0.0001431 | 0.0001423 | 0.0001415 | 0.0008746
RCHO | 0.0005138 | 0.0009626 | 0.001809 | 0.002691 | 0.003205 | 0.003303 | 0.003134 | 0.002865 | 0.002608 | 0.002397 | 0.002235 | 0.002115 | 0.002028 | 0.001966 | 0.001919 | 0.001881 | 0.001848 | 0.001625 | 0.001411 | 0.001245 | 0.00111 | 0.0009955 | 0.0008959 | 0.0008089 | 0.0007331 | 0.003303
KET2 | 0.0003688 | 0.0008609 | 0.002365 | 0.004687 | 0.00687 | 0.008286 | 0.00887 | 0.008869 | 0.008595 | 0.008245 | 0.007888 | 0.007541 | 0.007207 | 0.006886 | 0.006577 | 0.006281 | 0.005998 | 0.006017 | 0.006031 | 0.006044 | 0.006057 | 0.006069 | 0.006081 | 0.006093 | 0.006104 | 0.00887
LVKS | 0 | 5.355e-05 | 0.0001116 | 0.0001228 | 8.859e-05 | 5.108e-05 | 2.852e-05 | 1.725e-05 | 1.161e-05 | 8.557e-06 | 6.827e-06 | 5.781e-06 | 5.095e-06 | 4.606e-06 | 4.224e-06 | 3.913e-06 | 3.652e-06 | 2.326e-06 | 1.507e-06 | 1.004e-06 | 7.006e-07 | 5.21e-07 | 4.102e-07 | 3.395e-07 | 2.942e-07 | 0.0001228
OLEA1 | 8.41e-05 | 0.003483 | 0.005675 | 0.0047 | 0.002685 | 0.001241 | 0.0005261 | 0.0002368 | 0.000127 | 8.269e-05 | 6.478e-05 | 5.762e-05 | 5.521e-05 | 5.488e-05 | 5.519e-05 | 5.56e-05 | 5.585e-05 | 2.588e-05 | 1.182e-05 | 5.919e-06 | 3.501e-06 | 2.543e-06 | 2.032e-06 | 1.706e-06 | 1.492e-06 | 0.005675
OLEA2 | 0 | 0.0001789 | 0.0002696 | 0.0002139 | 0.0001294 | 7.805e-05 | 5.241e-05 | 3.796e-05 | 2.935e-05 | 2.431e-05 | 2.128e-05 | 1.923e-05 | 1.764e-05 | 1.629e-05 | 1.511e-05 | 1.403e-05 | 1.305e-05 | 1.037e-07 | 8.122e-08 | 8.378e-08 | 8.316e-08 | 8.109e-08 | 7.896e-08 | 7.685e-08 | 7.492e-08 | 0.0002696
OLEP | 0.0003408 | 0.0004502 | 0.0004657 | 0.0003388 | 0.0002016 | 0.0001119 | 6.504e-05 | 4.581e-05 | 4.087e-05 | 4.181e-05 | 4.522e-05 | 4.923e-05 | 5.321e-05 | 5.676e-05 | 5.971e-05 | 6.222e-05 | 6.428e-05 | 6.535e-07 | 5.585e-07 | 5.734e-07 | 5.721e-07 | 5.617e-07 | 5.492e-07 | 5.38e-07 | 5.269e-07 | 0.0004657
OACID | 0.000612 | 0.0006718 | 0.0008024 | 0.0009702 | 0.001118 | 0.00124 | 0.001346 | 0.001453 | 0.001582 | 0.001747 | 0.001951 | 0.002182 | 0.002429 | 0.002681 | 0.002935 | 0.003187 | 0.003438 | 0.003507 | 0.003578 | 0.003652 | 0.003725 | 0.003797 | 0.003866 | 0.003932 | 0.003996 | 0.003996
PACID | 0 | 0.0001131 | 0.0006137 | 0.001632 | 0.002878 | 0.004033 | 0.004964 | 0.005682 | 0.006276 | 0.006849 | 0.007449 | 0.008082 | 0.008731 | 0.009384 | 0.01003 | 0.01068 | 0.01131 | 0.01145 | 0.01159 | 0.01173 | 0.01187 | 0.01201 | 0.01214 | 0.01227 | 0.0124 | 0.0124
SESQ | 0.000197 | 7.838e-05 | 9.048e-06 | 1.792e-07 | 0 | 0 | 0 | 0 | 0 | 0 | 0 | 0 | 0 | 0 | 0 | 0 | 0 | 6.026e-15 | 0 | 0 | 0 | 0 | 0 | 0 | 0 | 0.000197
NO3 | 0 | 2.29e-08 | 2.145e-07 | 8.968e-07 | 2.169e-06 | 3.872e-06 | 5.562e-06 | 6.516e-06 | 6.511e-06 | 6.081e-06 | 5.655e-06 | 5.42e-06 | 5.311e-06 | 5.283e-06 | 5.283e-06 | 5.286e-06 | 5.288e-06 | 0.0001817 | 0.0001615 | 0.0001528 | 0.0001508 | 0.0001516 | 0.0001534 | 0.0001551 | 0.0001569 | 0.0001817
N2O5 | 0 | 5.267e-07 | 7.17e-06 | 3e-05 | 6.105e-05 | 8.233e-05 | 8.192e-05 | 6.344e-05 | 4.265e-05 | 2.871e-05 | 2.144e-05 | 1.802e-05 | 1.629e-05 | 1.553e-05 | 1.501e-05 | 1.465e-05 | 1.431e-05 | 0.0003531 | 0.0002836 | 0.0002544 | 0.0002449 | 0.000244 | 0.000245 | 0.0002467 | 0.0002481 | 0.0003531
HNO3 | 0 | 0.001641 | 0.006536 | 0.01444 | 0.02337 | 0.03167 | 0.03826 | 0.0427 | 0.0454 | 0.04707 | 0.04823 | 0.04915 | 0.04996 | 0.05071 | 0.05144 | 0.05214 | 0.05283 | 0.05386 | 0.05482 | 0.05565 | 0.0564 | 0.05711 | 0.0578 | 0.05847 | 0.05912 | 0.05912
HNO4 | 0 | 1.844e-05 | 7.908e-05 | 0.0001803 | 0.0002895 | 0.0003853 | 0.0004268 | 0.0003802 | 0.000294 | 0.0002236 | 0.000182 | 0.0001605 | 0.0001475 | 0.0001414 | 0.0001369 | 0.0001335 | 0.0001306 | 1.603e-05 | 1.432e-05 | 1.345e-05 | 1.301e-05 | 1.275e-05 | 1.257e-05 | 1.239e-05 | 1.223e-05 | 0.0004268
HO2H | 0 | 2.777e-07 | 3.034e-06 | 2.036e-05 | 9.102e-05 | 0.0003222 | 0.0009681 | 0.002325 | 0.004348 | 0.006734 | 0.009195 | 0.01161 | 0.01393 | 0.01615 | 0.0183 | 0.02035 | 0.02233 | 0.0224 | 0.02245 | 0.0225 | 0.02255 | 0.0226 | 0.02264 | 0.02269 | 0.02273 | 0.02273
H2 | 0 | 0.00126 | 0.003424 | 0.006366 | 0.009644 | 0.01295 | 0.01611 | 0.01907 | 0.0218 | 0.02431 | 0.02663 | 0.0288 | 0.03083 | 0.03276 | 0.0346 | 0.03636 | 0.03805 | 0.03807 | 0.03808 | 0.03809 | 0.03811 | 0.03812 | 0.03813 | 0.03814 | 0.03815 | 0.03815
HO2 | 0 | 1.821e-06 | 5.414e-06 | 1.242e-05 | 2.378e-05 | 4.2e-05 | 6.725e-05 | 9.063e-05 | 0.0001043 | 0.00011 | 0.0001115 | 0.0001117 | 0.0001116 | 0.0001115 | 0.0001116 | 0.0001116 | 0.0001118 | 1.909e-05 | 1.89e-05 | 1.871e-05 | 1.855e-05 | 1.836e-05 | 1.821e-05 | 1.806e-05 | 1.791e-05 | 0.0001118
SumRO2 | 0 | 1.325e-06 | 3.416e-06 | 6.694e-06 | 1.146e-05 | 1.903e-05 | 2.994e-05 | 4.15e-05 | 5.09e-05 | 5.761e-05 | 6.2e-05 | 6.44e-05 | 6.545e-05 | 6.603e-05 | 6.6e-05 | 6.621e-05 | 6.612e-05 | 3.096e-05 | 3.097e-05 | 3.085e-05 | 3.055e-05 | 3.015e-05 | 2.975e-05 | 2.934e-05 | 2.894e-05 | 6.621e-05
SumRCO3 | 0 | 3.315e-08 | 1.42e-07 | 3.85e-07 | 8.046e-07 | 1.511e-06 | 2.69e-06 | 4.493e-06 | 6.906e-06 | 9.457e-06 | 1.158e-05 | 1.282e-05 | 1.354e-05 | 1.371e-05 | 1.392e-05 | 1.376e-05 | 1.376e-05 | 1.875e-05 | 2.006e-05 | 2.046e-05 | 2.034e-05 | 1.999e-05 | 1.955e-05 | 1.912e-05 | 1.869e-05 | 2.046e-05
BZO | 0 | 4.752e-09 | 1.308e-08 | 3.323e-08 | 4.935e-08 | 6.297e-08 | 7.832e-08 | 8.187e-08 | 6.938e-08 | 5.509e-08 | 4.587e-08 | 4.08e-08 | 3.661e-08 | 3.445e-08 | 3.239e-08 | 2.942e-08 | 2.762e-08 | 3.911e-09 | 4.023e-09 | 3.994e-09 | 3.954e-09 | 3.906e-09 | 3.861e-09 | 3.811e-09 | 3.766e-09 | 8.187e-08
CH4 | 2 | 2 | 2 | 2 | 2 | 1.999 | 1.999 | 1.999 | 1.999 | 1.999 | 1.999 | 1.998 | 1.998 | 1.998 | 1.998 | 1.998 | 1.998 | 1.998 | 1.998 | 1.998 | 1.998 | 1.998 | 1.998 | 1.998 | 1.998 | 2
CATL3 | 0 | 2.431e-06 | 1.202e-06 | 3.109e-07 | 7.214e-08 | 2.003e-08 | 7.442e-09 | 3.22e-09 | 5.652e-10 | 1.258e-09 | 2.152e-09 | 1.631e-09 | 1.769e-09 | 1.745e-09 | 1.7e-09 | 1.667e-09 | 1.628e-09 | 5.297e-16 | 4.404e-16 | 4.581e-16 | 4.48e-16 | 4.225e-16 | 3.971e-16 | 3.701e-16 | 3.509e-16 | 2.431e-06
RCNO3 | 0 | 0.0001423 | 0.0005706 | 0.001263 | 0.001948 | 0.002406 | 0.002574 | 0.002511 | 0.002322 | 0.002093 | 0.001862 | 0.001649 | 0.00146 | 0.001295 | 0.001153 | 0.001032 | 0.0009292 | 0.0009371 | 0.0009366 | 0.0009345 | 0.0009317 | 0.0009287 | 0.0009255 | 0.0009224 | 0.0009192 | 0.002574
RHNO3 | 0 | 0.001391 | 0.002676 | 0.002863 | 0.002308 | 0.001631 | 0.001111 | 0.000782 | 0.000586 | 0.0004632 | 0.0003808 | 0.0003221 | 0.0002791 | 0.0002474 | 0.0002233 | 0.0002047 | 0.0001897 | 0.0001898 | 0.0001885 | 0.0001865 | 0.0001843 | 0.000182 | 0.0001797 | 0.0001775 | 0.0001754 | 0.002863
RANO3 | 0 | 4.98e-05 | 0.000116 | 0.0001592 | 0.0001656 | 0.0001463 | 0.0001179 | 9.152e-05 | 7.109e-05 | 5.589e-05 | 4.449e-05 | 3.586e-05 | 2.929e-05 | 2.434e-05 | 2.052e-05 | 1.756e-05 | 1.522e-05 | 1.471e-05 | 1.42e-05 | 1.373e-05 | 1.328e-05 | 1.285e-05 | 1.244e-05 | 1.205e-05 | 1.168e-05 | 0.0001656
RPNO3 | 0 | 1.589e-06 | 9.439e-06 | 2.666e-05 | 4.496e-05 | 5.643e-05 | 6.684e-05 | 8.719e-05 | 0.0001189 | 0.0001549 | 0.0001884 | 0.0002159 | 0.0002368 | 0.0002513 | 0.0002608 | 0.0002662 | 0.0002685 | 0.0002691 | 0.0002671 | 0.0002648 | 0.0002624 | 0.00026 | 0.0002576 | 0.0002553 | 0.000253 | 0.0002691
RDNO3 | 0 | 6.332e-06 | 4.28e-05 | 0.000115 | 0.0001869 | 0.0002369 | 0.0002653 | 0.0002757 | 0.0002731 | 0.0002632 | 0.0002499 | 0.0002354 | 0.0002208 | 0.0002065 | 0.0001929 | 0.0001799 | 0.0001676 | 0.000166 | 0.0001644 | 0.0001629 | 0.0001614 | 0.00016 | 0.0001586 | 0.0001572 | 0.0001558 | 0.0002757
R1NO3 | 0 | 0.0001008 | 0.0002984 | 0.0005718 | 0.0008883 | 0.001215 | 0.001517 | 0.001757 | 0.001927 | 0.002043 | 0.002128 | 0.002194 | 0.00225 | 0.002297 | 0.002339 | 0.002375 | 0.002406 | 0.002405 | 0.002404 | 0.002403 | 0.002402 | 0.002401 | 0.0024 | 0.002399 | 0.002398 | 0.002406
R2NO3 | 0 | 6.418e-05 | 0.0001738 | 0.0002997 | 0.0004165 | 0.0005088 | 0.0005658 | 0.0005845 | 0.0005738 | 0.0005474 | 0.0005138 | 0.0004775 | 0.0004406 | 0.000404 | 0.0003684 | 0.0003343 | 0.000302 | 0.0002993 | 0.0002966 | 0.000294 | 0.0002915 | 0.0002891 | 0.0002867 | 0.0002843 | 0.000282 | 0.0005845
RAOOH | 0 | 9.09e-09 | 9.054e-08 | 5.212e-07 | 1.843e-06 | 5.059e-06 | 1.195e-05 | 2.308e-05 | 3.557e-05 | 4.594e-05 | 5.249e-05 | 5.511e-05 | 5.476e-05 | 5.255e-05 | 4.959e-05 | 4.636e-05 | 4.318e-05 | 4.234e-05 | 4.129e-05 | 4.034e-05 | 3.948e-05 | 3.866e-05 | 3.789e-05 | 3.716e-05 | 3.647e-05 | 5.511e-05
RUOOH | 0 | 3.374e-07 | 2.142e-06 | 6.001e-06 | 8.22e-06 | 7.079e-06 | 4.84e-06 | 3.25e-06 | 2.662e-06 | 2.784e-06 | 3.325e-06 | 4.046e-06 | 4.78e-06 | 5.418e-06 | 5.93e-06 | 6.31e-06 | 6.59e-06 | 9.389e-06 | 1.236e-05 | 1.51e-05 | 1.767e-05 | 2.011e-05 | 2.243e-05 | 2.464e-05 | 2.676e-05 | 2.676e-05
HPCRB | 0 | 0.0003728 | 0.001001 | 0.001437 | 0.001354 | 0.001033 | 0.000793 | 0.0007361 | 0.0008156 | 0.0009519 | 0.001096 | 0.001225 | 0.001333 | 0.001419 | 0.001487 | 0.00154 | 0.00158 | 0.001586 | 0.001587 | 0.001588 | 0.001589 | 0.00159 | 0.00159 | 0.001591 | 0.001592 | 0.001592
ROOH | 0 | 1.634e-07 | 2.02e-06 | 1.33e-05 | 5.602e-05 | 0.0001864 | 0.0005387 | 0.001275 | 0.002391 | 0.003711 | 0.005068 | 0.006339 | 0.007461 | 0.008412 | 0.009193 | 0.009819 | 0.01031 | 0.01041 | 0.01048 | 0.01057 | 0.01065 | 0.01073 | 0.01082 | 0.0109 | 0.01098 | 0.01098
AFG1 | 0 | 2.018e-05 | 5.603e-05 | 7.443e-05 | 6.349e-05 | 4.274e-05 | 2.611e-05 | 1.602e-05 | 1.085e-05 | 8.539e-06 | 7.661e-06 | 7.493e-06 | 7.625e-06 | 7.864e-06 | 8.119e-06 | 8.355e-06 | 8.56e-06 | 1.042e-05 | 1.196e-05 | 1.327e-05 | 1.445e-05 | 1.555e-05 | 1.66e-05 | 1.762e-05 | 1.859e-05 | 7.443e-05
AFG2A | 0 | 6.482e-05 | 0.0001066 | 0.0001196 | 0.0001067 | 8.4e-05 | 6.155e-05 | 4.324e-05 | 3.117e-05 | 2.467e-05 | 2.154e-05 | 2.013e-05 | 1.94e-05 | 1.89e-05 | 1.851e-05 | 1.812e-05 | 1.774e-05 | 1.836e-05 | 1.899e-05 | 1.956e-05 | 2.006e-05 | 2.053e-05 | 2.096e-05 | 2.137e-05 | 2.174e-05 | 0.0001196
AFG2B | 0 | 2.431e-05 | 6.714e-05 | 9.413e-05 | 8.479e-05 | 5.885e-05 | 3.693e-05 | 2.523e-05 | 2.169e-05 | 2.243e-05 | 2.468e-05 | 2.718e-05 | 2.937e-05 | 3.114e-05 | 3.254e-05 | 3.359e-05 | 3.436e-05 | 3.362e-05 | 3.268e-05 | 3.171e-05 | 3.075e-05 | 2.982e-05 | 2.893e-05 | 2.807e-05 | 2.724e-05 | 9.413e-05
AFG3 | 0 | 1.838e-05 | 4.029e-05 | 4.95e-05 | 4.441e-05 | 3.318e-05 | 2.267e-05 | 1.535e-05 | 1.088e-05 | 8.169e-06 | 6.479e-06 | 5.397e-06 | 4.692e-06 | 4.241e-06 | 3.926e-06 | 3.702e-06 | 3.532e-06 | 5.54e-06 | 5.728e-06 | 5.896e-06 | 6.05e-06 | 6.194e-06 | 6.329e-06 | 6.455e-06 | 6.575e-06 | 4.95e-05
MALAH | 0 | 0.0001722 | 0.0007431 | 0.001667 | 0.002643 | 0.003429 | 0.003977 | 0.00434 | 0.004588 | 0.004776 | 0.004939 | 0.005093 | 0.005245 | 0.005397 | 0.00555 | 0.005702 | 0.005854 | 0.005855 | 0.005856 | 0.005856 | 0.005857 | 0.005857 | 0.005858 | 0.005859 | 0.005859 | 0.005859
NAMIN | 0 | 1.179e-06 | 3.42e-06 | 6.414e-06 | 9.746e-06 | 1.307e-05 | 1.61e-05 | 1.855e-05 | 2.039e-05 | 2.179e-05 | 2.29e-05 | 2.385e-05 | 2.468e-05 | 2.543e-05 | 2.61e-05 | 2.671e-05 | 2.726e-05 | 2.73e-05 | 2.733e-05 | 2.736e-05 | 2.739e-05 | 2.742e-05 | 2.745e-05 | 2.748e-05 | 2.751e-05 | 2.751e-05
PAN | 0 | 0.000102 | 0.0008503 | 0.003075 | 0.006659 | 0.01087 | 0.01497 | 0.01826 | 0.02038 | 0.02141 | 0.02168 | 0.02149 | 0.02107 | 0.02057 | 0.02003 | 0.0195 | 0.01898 | 0.01842 | 0.01774 | 0.01704 | 0.01633 | 0.01565 | 0.015 | 0.01439 | 0.01381 | 0.02168
PAN2 | 0 | 4.095e-05 | 0.000329 | 0.001267 | 0.003003 | 0.005333 | 0.007814 | 0.009892 | 0.01127 | 0.01202 | 0.01235 | 0.01242 | 0.01236 | 0.01222 | 0.01203 | 0.01182 | 0.01159 | 0.01193 | 0.01216 | 0.01227 | 0.01231 | 0.01231 | 0.01228 | 0.01224 | 0.01218 | 0.01242
APANS | 0 | 5.643e-06 | 4.217e-05 | 9.61e-05 | 0.0001112 | 8.592e-05 | 5.1e-05 | 2.575e-05 | 1.219e-05 | 5.827e-06 | 2.93e-06 | 1.608e-06 | 9.853e-07 | 6.764e-07 | 5.084e-07 | 4.09e-07 | 3.428e-07 | 1.967e-07 | 1.011e-07 | 5.589e-08 | 3.596e-08 | 2.78e-08 | 2.37e-08 | 2.112e-08 | 1.93e-08 | 0.0001112
PBZN | 0 | 1.81e-06 | 1.151e-05 | 3.618e-05 | 7.422e-05 | 0.0001189 | 0.0001622 | 0.0001962 | 0.0002177 | 0.0002283 | 0.0002313 | 0.0002296 | 0.0002249 | 0.0002185 | 0.0002109 | 0.0002025 | 0.0001936 | 0.0001897 | 0.0001849 | 0.0001798 | 0.0001745 | 0.0001694 | 0.0001644 | 0.0001595 | 0.0001548 | 0.0002313
CLETHE | 0.0001 | 9.726e-05 | 9.197e-05 | 8.473e-05 | 7.641e-05 | 6.777e-05 | 5.955e-05 | 5.254e-05 | 4.701e-05 | 4.263e-05 | 3.897e-05 | 3.574e-05 | 3.279e-05 | 3.007e-05 | 2.752e-05 | 2.515e-05 | 2.294e-05 | 2.281e-05 | 2.268e-05 | 2.255e-05 | 2.242e-05 | 2.23e-05 | 2.218e-05 | 2.206e-05 | 2.195e-05 | 0.0001
ACRLNT | 0.0001 | 9.848e-05 | 9.55e-05 | 9.129e-05 | 8.624e-05 | 8.073e-05 | 7.519e-05 | 7.018e-05 | 6.601e-05 | 6.256e-05 | 5.954e-05 | 5.678e-05 | 5.415e-05 | 5.162e-05 | 4.917e-05 | 4.679e-05 | 4.449e-05 | 4.435e-05 | 4.42e-05 | 4.407e-05 | 4.393e-05 | 4.38e-05 | 4.367e-05 | 4.354e-05 | 4.341e-05 | 0.0001
PCE | 0.0001 | 9.994e-05 | 9.982e-05 | 9.964e-05 | 9.942e-05 | 9.916e-05 | 9.888e-05 | 9.861e-05 | 9.837e-05 | 9.816e-05 | 9.797e-05 | 9.779e-05 | 9.761e-05 | 9.742e-05 | 9.724e-05 | 9.705e-05 | 9.685e-05 | 9.684e-05 | 9.683e-05 | 9.682e-05 | 9.68e-05 | 9.679e-05 | 9.678e-05 | 9.677e-05 | 9.676e-05 | 0.0001
PCLBEN | 0.0001 | 9.985e-05 | 9.955e-05 | 9.911e-05 | 9.857e-05 | 9.793e-05 | 9.726e-05 | 9.66e-05 | 9.603e-05 | 9.553e-05 | 9.507e-05 | 9.463e-05 | 9.419e-05 | 9.375e-05 | 9.331e-05 | 9.286e-05 | 9.24e-05 | 9.237e-05 | 9.234e-05 | 9.232e-05 | 9.229e-05 | 9.226e-05 | 9.223e-05 | 9.221e-05 | 9.218e-05 | 0.0001
MECL2 | 0.0001 | 9.996e-05 | 9.989e-05 | 9.977e-05 | 9.963e-05 | 9.947e-05 | 9.93e-05 | 9.913e-05 | 9.898e-05 | 9.884e-05 | 9.872e-05 | 9.861e-05 | 9.849e-05 | 9.837e-05 | 9.826e-05 | 9.813e-05 | 9.801e-05 | 9.8e-05 | 9.8e-05 | 9.799e-05 | 9.798e-05 | 9.797e-05 | 9.797e-05 | 9.796e-05 | 9.795e-05 | 0.0001
ETBR2 | 0.0001 | 9.992e-05 | 9.975e-05 | 9.95e-05 | 9.919e-05 | 9.883e-05 | 9.844e-05 | 9.807e-05 | 9.774e-05 | 9.745e-05 | 9.718e-05 | 9.693e-05 | 9.667e-05 | 9.642e-05 | 9.616e-05 | 9.59e-05 | 9.563e-05 | 9.561e-05 | 9.56e-05 | 9.558e-05 | 9.556e-05 | 9.555e-05 | 9.553e-05 | 9.552e-05 | 9.55e-05 | 0.0001
ETCL2 | 0.0001 | 9.991e-05 | 9.973e-05 | 9.946e-05 | 9.912e-05 | 9.873e-05 | 9.832e-05 | 9.792e-05 | 9.756e-05 | 9.725e-05 | 9.696e-05 | 9.669e-05 | 9.642e-05 | 9.614e-05 | 9.587e-05 | 9.558e-05 | 9.53e-05 | 9.528e-05 | 9.526e-05 | 9.524e-05 | 9.523e-05 | 9.521e-05 | 9.519e-05 | 9.518e-05 | 9.516e-05 | 0.0001
ETOX | 0.0001 | 9.997e-05 | 9.99e-05 | 9.979e-05 | 9.966e-05 | 9.951e-05 | 9.935e-05 | 9.92e-05 | 9.906e-05 | 9.894e-05 | 9.883e-05 | 9.872e-05 | 9.861e-05 | 9.851e-05 | 9.84e-05 | 9.829e-05 | 9.817e-05 | 9.817e-05 | 9.816e-05 | 9.815e-05 | 9.815e-05 | 9.814e-05 | 9.813e-05 | 9.813e-05 | 9.812e-05 | 0.0001
CHCL3 | 0.0001 | 9.996e-05 | 9.988e-05 | 9.977e-05 | 9.962e-05 | 9.945e-05 | 9.927e-05 | 9.91e-05 | 9.894e-05 | 9.88e-05 | 9.868e-05 | 9.856e-05 | 9.844e-05 | 9.832e-05 | 9.82e-05 | 9.807e-05 | 9.794e-05 | 9.794e-05 | 9.793e-05 | 9.792e-05 | 9.791e-05 | 9.791e-05 | 9.79e-05 | 9.789e-05 | 9.788e-05 | 0.0001
RNNO3 | 0 | 1.443e-07 | 3.314e-07 | 3.82e-07 | 3.834e-07 | 3.834e-07 | 3.834e-07 | 3.834e-07 | 3.834e-07 | 3.834e-07 | 3.834e-07 | 3.834e-07 | 3.834e-07 | 3.834e-07 | 3.834e-07 | 3.834e-07 | 3.834e-07 | 3.834e-07 | 3.834e-07 | 3.834e-07 | 3.834e-07 | 3.834e-07 | 3.834e-07 | 3.834e-07 | 3.834e-07 | 3.834e-07
OTHN | 0 | 5.971e-05 | 0.0001114 | 0.000127 | 0.000133 | 0.0001358 | 0.0001371 | 0.0001379 | 0.0001384 | 0.0001387 | 0.000139 | 0.0001393 | 0.0001395 | 0.0001398 | 0.00014 | 0.0001402 | 0.0001404 | 0.0001404 | 0.0001404 | 0.0001404 | 0.0001404 | 0.0001404 | 0.0001404 | 0.0001404 | 0.0001404 | 0.0001404
CO2 | 0 | 0.0009642 | 0.003558 | 0.007664 | 0.01267 | 0.01808 | 0.02355 | 0.02887 | 0.03398 | 0.03902 | 0.04404 | 0.04906 | 0.05406 | 0.05898 | 0.06385 | 0.06864 | 0.07336 | 0.07452 | 0.07586 | 0.0772 | 0.07854 | 0.07984 | 0.08111 | 0.08235 | 0.08356 | 0.08356
SO2 | 1 | 0.9964 | 0.9892 | 0.9788 | 0.9659 | 0.9512 | 0.9357 | 0.9209 | 0.908 | 0.8967 | 0.8866 | 0.8769 | 0.8674 | 0.8578 | 0.8483 | 0.8386 | 0.8289 | 0.8283 | 0.8277 | 0.827 | 0.8265 | 0.8259 | 0.8253 | 0.8247 | 0.8242 | 1
SULF | 0 | 0.00358 | 0.01075 | 0.02116 | 0.03406 | 0.04877 | 0.06431 | 0.07909 | 0.09203 | 0.1033 | 0.1134 | 0.1231 | 0.1326 | 0.1422 | 0.1517 | 0.1614 | 0.1711 | 0.1717 | 0.1723 | 0.173 | 0.1735 | 0.1741 | 0.1747 | 0.1753 | 0.1758 | 0.1758
NROG | 3.36e-06 | 0.001573 | 0.00525 | 0.01186 | 0.02169 | 0.0343 | 0.04861 | 0.06295 | 0.07599 | 0.08733 | 0.09714 | 0.1057 | 0.1133 | 0.12 | 0.1261 | 0.1315 | 0.1366 | 0.1377 | 0.1387 | 0.1398 | 0.1408 | 0.1417 | 0.1426 | 0.1435 | 0.1443 | 0.1443
INTOH | 0 | 2.525 | 7.599 | 15.04 | 24.42 | 35.31 | 47.04 | 58.4 | 68.5 | 77.37 | 85.52 | 93.36 | 101.2 | 109.1 | 117.1 | 125.3 | 133.6 | 134.1 | 134.6 | 135.2 | 135.7 | 136.2 | 136.7 | 137.1 | 137.6 | 137.6
IOHTEST | 0 | 2.525 | 7.599 | 15.04 | 24.42 | 35.31 | 47.03 | 58.38 | 68.46 | 77.34 | 85.49 | 93.34 | 101.2 | 109 | 117.1 | 125.3 | 133.6 | 134.1 | 134.6 | 135.2 | 135.7 | 136.2 | 136.6 | 137.1 | 137.6 | 137.6
BETA | 1 | 0.9999 | 0.9996 | 0.9981 | 0.9931 | 0.9777 | 0.9368 | 0.8594 | 0.7608 | 0.6687 | 0.6008 | 0.5585 | 0.5352 | 0.5194 | 0.5079 | 0.4989 | 0.4899 | 0.0002518 | 0.0002158 | 0.0002008 | 0.000197 | 0.0001982 | 0.0002007 | 0.0002036 | 0.0002064 | 1
GAMMA | 0 | 1.138e-07 | 2.329e-06 | 2.044e-05 | 9.31e-05 | 0.0003017 | 0.0007644 | 0.001467 | 0.002135 | 0.002572 | 0.002796 | 0.00293 | 0.003009 | 0.003091 | 0.003158 | 0.003221 | 0.003274 | 0.4198 | 0.3843 | 0.37 | 0.3686 | 0.373 | 0.3794 | 0.3859 | 0.3924 | 0.4198
FHO2 | 0 | 5.86e-05 | 0.0003809 | 0.001834 | 0.006613 | 0.0212 | 0.05988 | 0.1322 | 0.2215 | 0.3013 | 0.3572 | 0.3912 | 0.4094 | 0.4227 | 0.4321 | 0.4406 | 0.4486 | 0.2857 | 0.2913 | 0.2935 | 0.2937 | 0.2928 | 0.2919 | 0.291 | 0.2901 | 0.4486
FRO2 | 0 | 9.16e-08 | 5.161e-07 | 2.123e-06 | 6.843e-06 | 2.062e-05 | 5.724e-05 | 0.00013 | 0.0002322 | 0.000339 | 0.0004265 | 0.0004842 | 0.0005158 | 0.0005375 | 0.0005489 | 0.0005612 | 0.0005696 | 0.0009952 | 0.001025 | 0.001039 | 0.001039 | 0.001033 | 0.001024 | 0.001015 | 0.001007 | 0.001039
FRCO3 | 0 | 1.115e-06 | 1.044e-05 | 5.94e-05 | 0.0002338 | 0.0007968 | 0.002502 | 0.006848 | 0.01532 | 0.02708 | 0.03875 | 0.04689 | 0.0519 | 0.05431 | 0.05633 | 0.05673 | 0.05769 | 0.2932 | 0.3231 | 0.3353 | 0.3365 | 0.3329 | 0.3274 | 0.3219 | 0.3163 | 0.3365
NOx | 0.1 | 0.09828 | 0.09321 | 0.08497 | 0.07552 | 0.06663 | 0.05942 | 0.05439 | 0.05118 | 0.04906 | 0.04748 | 0.04617 | 0.04497 | 0.04384 | 0.04275 | 0.04169 | 0.04066 | 0.03955 | 0.03856 | 0.03771 | 0.03693 | 0.0362 | 0.03549 | 0.0348 | 0.03413 | 0.1
RNO3s | 0 | 0.001712 | 0.003814 | 0.005254 | 0.00598 | 0.006291 | 0.006366 | 0.006273 | 0.006074 | 0.005828 | 0.005573 | 0.00533 | 0.005107 | 0.004908 | 0.00473 | 0.004572 | 0.00443 | 0.004433 | 0.004422 | 0.004409 | 0.004395 | 0.004381 | 0.004367 | 0.004353 | 0.004339 | 0.006366
PANs | 0 | 0.0001504 | 0.001233 | 0.004474 | 0.009848 | 0.01641 | 0.023 | 0.02837 | 0.03188 | 0.03367 | 0.03426 | 0.03415 | 0.03366 | 0.03301 | 0.03228 | 0.03152 | 0.03076 | 0.03054 | 0.03009 | 0.02949 | 0.02882 | 0.02813 | 0.02745 | 0.02679 | 0.02614 | 0.03426
ROOHs | 0 | 0.0003749 | 0.001015 | 0.001483 | 0.001465 | 0.001288 | 0.001415 | 0.002125 | 0.003364 | 0.004867 | 0.006408 | 0.007839 | 0.00909 | 0.01014 | 0.011 | 0.01168 | 0.0122 | 0.01231 | 0.01239 | 0.01247 | 0.01256 | 0.01264 | 0.01272 | 0.01281 | 0.01289 | 0.01289
NVOLs | 0 | 5.985e-05 | 0.0001117 | 0.0001274 | 0.0001334 | 0.0001361 | 0.0001375 | 0.0001383 | 0.0001387 | 0.0001391 | 0.0001394 | 0.0001396 | 0.0001399 | 0.0001401 | 0.0001404 | 0.0001406 | 0.0001408 | 0.0001408 | 0.0001408 | 0.0001408 | 0.0001408 | 0.0001408 | 0.0001408 | 0.0001408 | 0.0001408 | 0.0001408
OHPPT | 0 | 0.1265 | 0.2106 | 0.2828 | 0.3403 | 0.3825 | 0.3923 | 0.3593 | 0.3133 | 0.2804 | 0.2649 | 0.2604 | 0.2612 | 0.2652 | 0.27 | 0.2751 | 0.2803 | 0.01817 | 0.01742 | 0.01698 | 0.01669 | 0.01643 | 0.01626 | 0.01605 | 0.0159 | 0.3923
O3P | 3.99e-09 | 7.311e-09 | 1.08e-08 | 1.128e-08 | 1.027e-08 | 8.796e-09 | 7.385e-09 | 6.326e-09 | 5.676e-09 | 5.339e-09 | 5.198e-09 | 5.163e-09 | 5.18e-09 | 5.215e-09 | 5.256e-09 | 5.295e-09 | 0 | 0 | 0 | 0 | 0 | 0 | 0 | 0 | 0 | 1.128e-08
O1D | 0 | 1.053e-15 | 3.246e-15 | 6.648e-15 | 1.036e-14 | 1.401e-14 | 1.73e-14 | 1.99e-14 | 2.17e-14 | 2.29e-14 | 2.372e-14 | 2.435e-14 | 2.487e-14 | 2.531e-14 | 2.571e-14 | 2.606e-14 | 0 | 0 | 0 | 0 | 0 | 0 | 0 | 0 | 0 | 2.606e-14
MEO2 | 8.044e-09 | 9.422e-08 | 3.672e-07 | 9.488e-07 | 1.891e-06 | 3.41e-06 | 5.916e-06 | 9.767e-06 | 1.496e-05 | 2.076e-05 | 2.585e-05 | 2.938e-05 | 3.146e-05 | 3.282e-05 | 3.372e-05 | 3.449e-05 | 3.091e-05 | 3.933e-05 | 4.102e-05 | 4.113e-05 | 4.037e-05 | 3.925e-05 | 3.807e-05 | 3.69e-05 | 3.579e-05 | 4.113e-05
ETO2 | 4.231e-09 | 2.337e-08 | 7.896e-08 | 2.133e-07 | 4.632e-07 | 9.059e-07 | 1.601e-06 | 2.443e-06 | 3.256e-06 | 3.952e-06 | 4.482e-06 | 4.837e-06 | 5.037e-06 | 5.185e-06 | 5.276e-06 | 5.349e-06 | 3.208e-06 | 7.803e-07 | 7.697e-07 | 7.628e-07 | 7.576e-07 | 7.513e-07 | 7.482e-07 | 7.428e-07 | 7.401e-07 | 5.349e-06
BZO2 | 0 | 5.143e-10 | 2.57e-09 | 1.572e-08 | 6.034e-08 | 1.799e-07 | 4.753e-07 | 9.285e-07 | 1.254e-06 | 1.37e-06 | 1.395e-06 | 1.4e-06 | 1.352e-06 | 1.339e-06 | 1.307e-06 | 1.23e-06 | 1.187e-06 | 7.149e-07 | 7.546e-07 | 7.595e-07 | 7.543e-07 | 7.445e-07 | 7.336e-07 | 7.219e-07 | 7.11e-07 | 1.4e-06
MECO3 | 8.925e-10 | 2.139e-08 | 9.045e-08 | 2.438e-07 | 5.071e-07 | 9.479e-07 | 1.69e-06 | 2.85e-06 | 4.416e-06 | 6.11e-06 | 7.497e-06 | 8.347e-06 | 8.742e-06 | 8.895e-06 | 8.926e-06 | 8.912e-06 | 8.619e-06 | 1.185e-05 | 1.26e-05 | 1.272e-05 | 1.248e-05 | 1.209e-05 | 1.167e-05 | 1.125e-05 | 1.086e-05 | 1.272e-05
R2CO3 | 1.464e-11 | 8.486e-09 | 3.502e-08 | 1.003e-07 | 2.239e-07 | 4.419e-07 | 8.018e-07 | 1.332e-06 | 2.022e-06 | 2.769e-06 | 3.402e-06 | 3.818e-06 | 4.04e-06 | 4.152e-06 | 4.203e-06 | 4.224e-06 | 4.206e-06 | 6.143e-06 | 6.801e-06 | 7.146e-06 | 7.295e-06 | 7.342e-06 | 7.349e-06 | 7.34e-06 | 7.322e-06 | 7.349e-06
MACO3 | 4.652e-12 | 1.359e-09 | 4.304e-09 | 6.44e-09 | 6.377e-09 | 5.025e-09 | 3.381e-09 | 2.04e-09 | 1.223e-09 | 7.895e-10 | 5.611e-10 | 4.298e-10 | 3.459e-10 | 2.897e-10 | 2.49e-10 | 2.193e-10 | 1.931e-10 | 2.25e-11 | 1.79e-11 | 1.661e-11 | 1.583e-11 | 1.526e-11 | 1.483e-11 | 1.441e-11 | 1.404e-11 | 6.44e-09
BZCO3 | 0 | 2.565e-10 | 8.174e-10 | 1.947e-09 | 3.861e-09 | 7.047e-09 | 1.228e-08 | 2.026e-08 | 3.093e-08 | 4.253e-08 | 5.205e-08 | 5.777e-08 | 6.012e-08 | 6.049e-08 | 5.978e-08 | 5.851e-08 | 5.682e-08 | 7.964e-08 | 8.579e-08 | 8.767e-08 | 8.71e-08 | 8.541e-08 | 8.342e-08 | 8.139e-08 | 7.94e-08 | 8.767e-08
TBUO | 0 | 1.913e-11 | 2.839e-11 | 3.299e-11 | 3.417e-11 | 3.347e-11 | 3.036e-11 | 2.485e-11 | 1.967e-11 | 1.64e-11 | 1.49e-11 | 1.444e-11 | 1.452e-11 | 1.477e-11 | 1.504e-11 | 1.524e-11 | 1.431e-11 | 1.206e-12 | 1.149e-12 | 1.119e-12 | 1.102e-12 | 1.089e-12 | 1.081e-12 | 1.07e-12 | 1.064e-12 | 3.417e-11
HCHO2 | 0 | 2.826e-11 | 5.608e-11 | 6.976e-11 | 6.947e-11 | 6.329e-11 | 5.41e-11 | 4.454e-11 | 3.649e-11 | 3.015e-11 | 2.52e-11 | 2.125e-11 | 1.804e-11 | 1.542e-11 | 1.325e-11 | 1.143e-11 | 9.899e-12 | 9.191e-12 | 8.63e-12 | 8.124e-12 | 7.663e-12 | 7.239e-12 | 6.847e-12 | 6.481e-12 | 6.141e-12 | 6.976e-11
MECHO2 | 0 | 1.081e-11 | 1.443e-11 | 9.234e-12 | 5.875e-12 | 4.459e-12 | 3.206e-12 | 2.134e-12 | 1.389e-12 | 9.033e-13 | 5.905e-13 | 3.852e-13 | 2.498e-13 | 1.62e-13 | 1.043e-13 | 6.735e-14 | 4.363e-14 | 3.079e-14 | 2.178e-14 | 1.55e-14 | 1.109e-14 | 8e-15 | 5.776e-15 | 4.158e-15 | 2.986e-15 | 1.443e-11
RCHO2 | 0 | 2.727e-11 | 5.081e-11 | 5.035e-11 | 3.547e-11 | 2.376e-11 | 1.638e-11 | 1.256e-11 | 1.132e-11 | 1.144e-11 | 1.224e-11 | 1.329e-11 | 1.439e-11 | 1.544e-11 | 1.638e-11 | 1.723e-11 | 1.797e-11 | 4.074e-13 | 3.121e-13 | 2.822e-13 | 2.641e-13 | 2.513e-13 | 2.41e-13 | 2.326e-13 | 2.253e-13 | 5.081e-11
NPRAD | 0 | 5.216e-10 | 5.099e-10 | 5.382e-10 | 5.639e-10 | 5.824e-10 | 5.806e-10 | 5.466e-10 | 5.01e-10 | 4.548e-10 | 4.044e-10 | 3.464e-10 | 2.865e-10 | 2.329e-10 | 1.863e-10 | 1.476e-10 | 1.162e-10 | 1.076e-11 | 1.124e-11 | 1.133e-11 | 1.121e-11 | 1.097e-11 | 1.075e-11 | 1.049e-11 | 1.028e-11 | 5.824e-10
PNAMIN | 0 | 1.148e-10 | 1.235e-10 | 1.499e-10 | 1.874e-10 | 2.376e-10 | 2.954e-10 | 3.444e-10 | 3.815e-10 | 4.091e-10 | 4.237e-10 | 4.205e-10 | 4.032e-10 | 3.8e-10 | 3.537e-10 | 3.271e-10 | 3.011e-10 | 2.814e-11 | 2.969e-11 | 3.023e-11 | 3.02e-11 | 2.982e-11 | 2.95e-11 | 2.904e-11 | 2.871e-11 | 4.237e-10
RO2C | 6.801e-09 | 1.102e-06 | 2.745e-06 | 5.17e-06 | 8.532e-06 | 1.384e-05 | 2.119e-05 | 2.834e-05 | 3.341e-05 | 3.663e-05 | 3.862e-05 | 3.962e-05 | 3.979e-05 | 3.986e-05 | 3.968e-05 | 3.952e-05 | 3.782e-05 | 1.644e-05 | 1.659e-05 | 1.672e-05 | 1.677e-05 | 1.675e-05 | 1.672e-05 | 1.666e-05 | 1.662e-05 | 3.986e-05
RO2XC | 2.538e-10 | 1.197e-07 | 2.815e-07 | 5.001e-07 | 8.021e-07 | 1.304e-06 | 2.008e-06 | 2.685e-06 | 3.155e-06 | 3.45e-06 | 3.636e-06 | 3.734e-06 | 3.757e-06 | 3.772e-06 | 3.758e-06 | 3.742e-06 | 3.467e-06 | 1.239e-06 | 1.204e-06 | 1.192e-06 | 1.183e-06 | 1.172e-06 | 1.164e-06 | 1.154e-06 | 1.147e-06 | 3.772e-06
xNO2 | 0 | 1.472e-09 | 1.44e-08 | 4.855e-08 | 8.674e-08 | 1.454e-07 | 2.428e-07 | 3.492e-07 | 4.291e-07 | 4.812e-07 | 5.161e-07 | 5.389e-07 | 5.507e-07 | 5.607e-07 | 5.657e-07 | 5.694e-07 | 5.725e-07 | 5.026e-07 | 3.214e-07 | 2.631e-07 | 2.397e-07 | 2.293e-07 | 2.233e-07 | 2.187e-07 | 2.154e-07 | 5.725e-07
xNO3 | 0 | 3.599e-11 | 1.036e-09 | 1.028e-08 | 5.131e-08 | 1.783e-07 | 4.636e-07 | 8.734e-07 | 1.259e-06 | 1.55e-06 | 1.757e-06 | 1.898e-06 | 1.985e-06 | 2.059e-06 | 2.109e-06 | 2.152e-06 | 2.184e-06 | 5.439e-07 | 5.475e-07 | 5.477e-07 | 5.455e-07 | 5.407e-07 | 5.369e-07 | 5.306e-07 | 5.256e-07 | 2.184e-06
xOH | 2.518e-12 | 1.093e-08 | 6.31e-08 | 2.061e-07 | 4.158e-07 | 6.63e-07 | 8.955e-07 | 1.023e-06 | 1.053e-06 | 1.055e-06 | 1.067e-06 | 1.086e-06 | 1.106e-06 | 1.138e-06 | 1.17e-06 | 1.205e-06 | 1.067e-06 | 2.683e-07 | 2.516e-07 | 2.443e-07 | 2.394e-07 | 2.352e-07 | 2.323e-07 | 2.29e-07 | 2.268e-07 | 1.205e-06
xHO2 | 1.15e-09 | 9.648e-07 | 2.265e-06 | 3.92e-06 | 6.041e-06 | 9.458e-06 | 1.433e-05 | 1.924e-05 | 2.289e-05 | 2.529e-05 | 2.678e-05 | 2.749e-05 | 2.757e-05 | 2.756e-05 | 2.736e-05 | 2.719e-05 | 2.582e-05 | 1.289e-05 | 1.333e-05 | 1.357e-05 | 1.368e-05 | 1.371e-05 | 1.372e-05 | 1.37e-05 | 1.368e-05 | 2.757e-05
xHCHO | 2.474e-10 | 5.122e-07 | 1.067e-06 | 1.571e-06 | 2.125e-06 | 3.117e-06 | 4.526e-06 | 5.82e-06 | 6.665e-06 | 7.192e-06 | 7.575e-06 | 7.844e-06 | 7.99e-06 | 8.142e-06 | 8.236e-06 | 8.323e-06 | 8.183e-06 | 1.978e-06 | 1.931e-06 | 1.897e-06 | 1.868e-06 | 1.839e-06 | 1.818e-06 | 1.792e-06 | 1.775e-06 | 8.323e-06
xGLY | 0 | 1.134e-08 | 5.79e-08 | 1.432e-07 | 2.241e-07 | 2.961e-07 | 3.69e-07 | 4.307e-07 | 4.786e-07 | 5.225e-07 | 5.663e-07 | 6.05e-07 | 6.336e-07 | 6.607e-07 | 6.812e-07 | 6.994e-07 | 7.141e-07 | 1.987e-07 | 1.839e-07 | 1.794e-07 | 1.772e-07 | 1.755e-07 | 1.746e-07 | 1.733e-07 | 1.726e-07 | 7.141e-07
xHCOOH | 0 | 3.993e-09 | 2.165e-08 | 4.306e-08 | 4.452e-08 | 3.085e-08 | 1.593e-08 | 6.881e-09 | 3.066e-09 | 1.633e-09 | 1.108e-09 | 9.09e-10 | 8.414e-10 | 8.268e-10 | 8.295e-10 | 8.379e-10 | 8.434e-10 | 1.362e-14 | 5.114e-15 | 2.321e-15 | 1.324e-15 | 9.526e-16 | 7.628e-16 | 6.412e-16 | 5.632e-16 | 4.452e-08
xMECHO | 3.608e-11 | 6.117e-08 | 1.498e-07 | 2.854e-07 | 5.139e-07 | 9.221e-07 | 1.561e-06 | 2.295e-06 | 2.925e-06 | 3.415e-06 | 3.809e-06 | 4.119e-06 | 4.343e-06 | 4.551e-06 | 4.713e-06 | 4.858e-06 | 4.952e-06 | 1.218e-06 | 1.214e-06 | 1.211e-06 | 1.208e-06 | 1.201e-06 | 1.197e-06 | 1.189e-06 | 1.185e-06 | 4.952e-06
xETCHO | 8.652e-11 | 3.305e-08 | 1.11e-07 | 2.808e-07 | 5.938e-07 | 1.139e-06 | 1.997e-06 | 3.13e-06 | 4.41e-06 | 5.643e-06 | 6.607e-06 | 7.204e-06 | 7.503e-06 | 7.643e-06 | 7.681e-06 | 7.691e-06 | 7.583e-06 | 8.294e-06 | 8.878e-06 | 9.203e-06 | 9.375e-06 | 9.461e-06 | 9.516e-06 | 9.549e-06 | 9.572e-06 | 9.572e-06
xGLCHO | 0 | 4.267e-08 | 2.354e-07 | 5.98e-07 | 9.463e-07 | 1.232e-06 | 1.437e-06 | 1.484e-06 | 1.406e-06 | 1.296e-06 | 1.2e-06 | 1.117e-06 | 1.043e-06 | 9.912e-07 | 9.469e-07 | 9.14e-07 | 8.873e-07 | 4.39e-07 | 2.921e-07 | 2.344e-07 | 2.098e-07 | 1.976e-07 | 1.901e-07 | 1.838e-07 | 1.793e-07 | 1.484e-06
xMEK | 0 | 6.233e-09 | 1.999e-08 | 4.892e-08 | 9.763e-08 | 1.786e-07 | 2.945e-07 | 4.109e-07 | 4.966e-07 | 5.559e-07 | 6.008e-07 | 6.338e-07 | 6.542e-07 | 6.726e-07 | 6.845e-07 | 6.942e-07 | 7.005e-07 | 1.695e-07 | 1.673e-07 | 1.659e-07 | 1.647e-07 | 1.632e-07 | 1.625e-07 | 1.612e-07 | 1.605e-07 | 7.005e-07
xACRO | 0 | 4.409e-09 | 9.81e-09 | 1.341e-08 | 1.221e-08 | 8.771e-09 | 5.36e-09 | 2.955e-09 | 1.602e-09 | 8.714e-10 | 4.935e-10 | 2.802e-10 | 1.574e-10 | 9.025e-11 | 5.062e-11 | 2.881e-11 | 1.656e-11 | 4.207e-12 | 2.431e-12 | 1.569e-12 | 1.086e-12 | 7.829e-13 | 5.699e-13 | 4.107e-13 | 2.953e-13 | 1.341e-08
xACET | 1.074e-10 | 3.972e-08 | 1.01e-07 | 2.047e-07 | 3.72e-07 | 6.593e-07 | 1.09e-06 | 1.555e-06 | 1.944e-06 | 2.255e-06 | 2.518e-06 | 2.734e-06 | 2.896e-06 | 3.046e-06 | 3.164e-06 | 3.267e-06 | 3.214e-06 | 7.857e-07 | 7.708e-07 | 7.625e-07 | 7.561e-07 | 7.489e-07 | 7.45e-07 | 7.39e-07 | 7.359e-07 | 3.267e-06
xMACR | 0 | 1.668e-07 | 2.786e-07 | 2.435e-07 | 1.199e-07 | 3.978e-08 | 1.08e-08 | 3.003e-09 | 9.63e-10 | 4.082e-10 | 3.785e-10 | 4.47e-10 | 5.446e-10 | 6.446e-10 | 7.334e-10 | 8.103e-10 | 8.761e-10 | 3.019e-10 | 3.925e-10 | 4.753e-10 | 5.523e-10 | 6.228e-10 | 6.913e-10 | 7.535e-10 | 8.148e-10 | 2.786e-07
xMVK | 0 | 1.974e-07 | 3.335e-07 | 2.992e-07 | 1.532e-07 | 5.415e-08 | 1.729e-08 | 7.869e-09 | 6.717e-09 | 8.039e-09 | 1.022e-08 | 1.234e-08 | 1.413e-08 | 1.57e-08 | 1.694e-08 | 1.796e-08 | 1.842e-08 | 4.645e-09 | 4.746e-09 | 4.843e-09 | 4.933e-09 | 5.006e-09 | 5.09e-09 | 5.151e-09 | 5.225e-09 | 3.335e-07
xBACL | 0 | 2.169e-09 | 8.434e-09 | 2.218e-08 | 4.125e-08 | 6.616e-08 | 9.444e-08 | 1.159e-07 | 1.268e-07 | 1.314e-07 | 1.336e-07 | 1.341e-07 | 1.33e-07 | 1.325e-07 | 1.316e-07 | 1.311e-07 | 1.307e-07 | 2.907e-08 | 2.711e-08 | 2.558e-08 | 2.429e-08 | 2.31e-08 | 2.211e-08 | 2.115e-08 | 2.035e-08 | 1.341e-07
xMGLY | 0 | 4.605e-08 | 2.334e-07 | 5.581e-07 | 8.293e-07 | 1.016e-06 | 1.15e-06 | 1.233e-06 | 1.307e-06 | 1.403e-06 | 1.521e-06 | 1.638e-06 | 1.736e-06 | 1.836e-06 | 1.924e-06 | 2.009e-06 | 2.087e-06 | 5.348e-07 | 5.201e-07 | 5.154e-07 | 5.116e-07 | 5.071e-07 | 5.046e-07 | 5.007e-07 | 4.986e-07 | 2.087e-06
xBUDAL | 0 | 2.921e-09 | 9.951e-09 | 2.549e-08 | 5.151e-08 | 9.31e-08 | 1.497e-07 | 2.02e-07 | 2.346e-07 | 2.515e-07 | 2.597e-07 | 2.615e-07 | 2.579e-07 | 2.535e-07 | 2.471e-07 | 2.404e-07 | 2.331e-07 | 5.546e-08 | 5.451e-08 | 5.38e-08 | 5.318e-08 | 5.248e-08 | 5.201e-08 | 5.139e-08 | 5.096e-08 | 2.615e-07
xFURNS | 0 | 3.662e-08 | 6.136e-08 | 5.399e-08 | 2.697e-08 | 9.254e-09 | 2.68e-09 | 8.149e-10 | 2.942e-10 | 1.438e-10 | 1.324e-10 | 1.527e-10 | 1.832e-10 | 2.156e-10 | 2.448e-10 | 2.702e-10 | 2.921e-10 | 1.006e-10 | 1.308e-10 | 1.584e-10 | 1.841e-10 | 2.076e-10 | 2.304e-10 | 2.512e-10 | 2.716e-10 | 6.136e-08
xBALD | 0 | 4.504e-09 | 1.17e-08 | 2.102e-08 | 2.989e-08 | 4.114e-08 | 5.557e-08 | 6.761e-08 | 7.354e-08 | 7.518e-08 | 7.482e-08 | 7.306e-08 | 7.01e-08 | 6.725e-08 | 6.405e-08 | 6.096e-08 | 5.786e-08 | 1.386e-08 | 1.361e-08 | 1.342e-08 | 1.326e-08 | 1.307e-08 | 1.295e-08 | 1.278e-08 | 1.266e-08 | 7.518e-08
xBENX | 0 | 3.357e-10 | 1.098e-09 | 2.664e-09 | 5.042e-09 | 8.447e-09 | 1.254e-08 | 1.573e-08 | 1.72e-08 | 1.753e-08 | 1.734e-08 | 1.68e-08 | 1.6e-08 | 1.522e-08 | 1.437e-08 | 1.356e-08 | 1.275e-08 | 3.066e-09 | 3.01e-09 | 2.966e-09 | 2.927e-09 | 2.885e-09 | 2.855e-09 | 2.817e-09 | 2.79e-09 | 1.753e-08
xRCHO | 7.721e-10 | 3.205e-08 | 1.044e-07 | 2.422e-07 | 4.519e-07 | 8.004e-07 | 1.297e-06 | 1.797e-06 | 2.17e-06 | 2.42e-06 | 2.587e-06 | 2.692e-06 | 2.744e-06 | 2.791e-06 | 2.817e-06 | 2.84e-06 | 2.322e-06 | 6.602e-07 | 6.121e-07 | 6.033e-07 | 5.965e-07 | 5.894e-07 | 5.847e-07 | 5.791e-07 | 5.754e-07 | 2.84e-06
xKET2 | 5.372e-11 | 4.099e-08 | 2.177e-07 | 6.032e-07 | 1.063e-06 | 1.528e-06 | 1.943e-06 | 2.178e-06 | 2.232e-06 | 2.207e-06 | 2.163e-06 | 2.106e-06 | 2.032e-06 | 1.974e-06 | 1.914e-06 | 1.861e-06 | 1.707e-06 | 4.286e-07 | 4.055e-07 | 3.955e-07 | 3.894e-07 | 3.841e-07 | 3.808e-07 | 3.765e-07 | 3.737e-07 | 2.232e-06
xLVKS | 0 | 6.83e-10 | 1.307e-09 | 1.193e-09 | 5.636e-10 | 2.977e-10 | 3.037e-10 | 3.534e-10 | 3.959e-10 | 4.23e-10 | 4.328e-10 | 4.275e-10 | 4.11e-10 | 3.921e-10 | 3.714e-10 | 3.516e-10 | 0 | 4.401e-19 | 8.645e-18 | 1.628e-17 | 1.119e-17 | 1.573e-20 | 0 | 0 | 0 | 1.307e-09
xOLEA1 | 0 | 2.235e-07 | 3.359e-07 | 2.484e-07 | 1.033e-07 | 3.367e-08 | 1.47e-08 | 1.149e-08 | 1.341e-08 | 1.761e-08 | 2.266e-08 | 2.747e-08 | 3.148e-08 | 3.496e-08 | 3.769e-08 | 3.994e-08 | 4.169e-08 | 1.011e-08 | 9.905e-09 | 9.736e-09 | 9.58e-09 | 9.41e-09 | 9.28e-09 | 9.122e-09 | 9.002e-09 | 3.359e-07
xOLEA2 | 0 | 8.293e-09 | 1.224e-08 | 1.076e-08 | 5.835e-09 | 2.874e-09 | 2.135e-09 | 2.087e-09 | 2.079e-09 | 2.05e-09 | 2.014e-09 | 1.958e-09 | 1.877e-09 | 1.8e-09 | 1.719e-09 | 1.643e-09 | 8.908e-10 | 1.727e-12 | 1.324e-12 | 1.354e-12 | 1.334e-12 | 1.289e-12 | 1.25e-12 | 1.207e-12 | 1.171e-12 | 1.224e-08
xOLEP | 0 | 1.281e-09 | 5.774e-09 | 1.468e-08 | 2.152e-08 | 2.228e-08 | 1.82e-08 | 1.331e-08 | 1.027e-08 | 8.711e-09 | 7.917e-09 | 7.384e-09 | 6.909e-09 | 6.529e-09 | 6.134e-09 | 5.756e-09 | 5.375e-09 | 1.27e-09 | 1.242e-09 | 1.221e-09 | 1.202e-09 | 1.181e-09 | 1.166e-09 | 1.147e-09 | 1.133e-09 | 2.228e-08
xOACID | 0 | 7.291e-10 | 2.674e-09 | 7.543e-09 | 1.697e-08 | 3.41e-08 | 6.078e-08 | 9.047e-08 | 1.143e-07 | 1.307e-07 | 1.419e-07 | 1.49e-07 | 1.529e-07 | 1.565e-07 | 1.588e-07 | 1.611e-07 | 1.526e-07 | 3.687e-08 | 3.637e-08 | 3.602e-08 | 3.572e-08 | 3.537e-08 | 3.517e-08 | 3.486e-08 | 3.468e-08 | 1.611e-07
xPACID | 4.358e-11 | 1.185e-08 | 7.979e-08 | 2.589e-07 | 5.048e-07 | 7.763e-07 | 1.039e-06 | 1.218e-06 | 1.298e-06 | 1.328e-06 | 1.34e-06 | 1.341e-06 | 1.329e-06 | 1.325e-06 | 1.319e-06 | 1.316e-06 | 1.028e-06 | 5.129e-07 | 3.51e-07 | 2.913e-07 | 2.657e-07 | 2.53e-07 | 2.453e-07 | 2.388e-07 | 2.341e-07 | 1.341e-06
xAMINS | 0 | 5.188e-08 | 1.866e-07 | 5.156e-07 | 1.135e-06 | 2.219e-06 | 3.758e-06 | 5.07e-06 | 5.536e-06 | 5.317e-06 | 4.772e-06 | 4.103e-06 | 3.409e-06 | 2.801e-06 | 2.257e-06 | 1.8e-06 | 1.419e-06 | 3.301e-07 | 3.139e-07 | 2.998e-07 | 2.869e-07 | 2.741e-07 | 2.631e-07 | 2.518e-07 | 2.419e-07 | 5.536e-06
xRPNO3 | 0 | 3.775e-12 | 6.823e-11 | 3.552e-10 | 7.158e-10 | 1.112e-09 | 1.939e-09 | 3.479e-09 | 5.647e-09 | 8.118e-09 | 1.06e-08 | 1.284e-08 | 1.465e-08 | 1.622e-08 | 1.746e-08 | 1.85e-08 | 1.933e-08 | 4.686e-09 | 4.597e-09 | 4.523e-09 | 4.455e-09 | 4.381e-09 | 4.325e-09 | 4.256e-09 | 4.205e-09 | 1.933e-08
xRCNO3 | 0 | 3.44e-09 | 2.695e-08 | 9.712e-08 | 2.169e-07 | 3.855e-07 | 5.9e-07 | 7.691e-07 | 8.755e-07 | 9.174e-07 | 9.174e-07 | 8.905e-07 | 8.473e-07 | 8.07e-07 | 7.662e-07 | 7.301e-07 | 5.744e-07 | 2.915e-07 | 2.582e-07 | 2.476e-07 | 2.411e-07 | 2.361e-07 | 2.322e-07 | 2.282e-07 | 2.248e-07 | 9.174e-07
xRHNO3 | 0 | 7.761e-10 | 5.637e-09 | 1.763e-08 | 3.344e-08 | 5.102e-08 | 6.798e-08 | 7.85e-08 | 8.137e-08 | 8.026e-08 | 7.813e-08 | 7.572e-08 | 7.313e-08 | 7.144e-08 | 6.994e-08 | 6.893e-08 | 6.464e-08 | 8.355e-08 | 4.36e-08 | 2.86e-08 | 2.275e-08 | 2.038e-08 | 1.91e-08 | 1.819e-08 | 1.758e-08 | 8.355e-08
xRDNO3 | 0 | 8.79e-13 | 2.162e-11 | 1.637e-10 | 6.032e-10 | 1.559e-09 | 3.16e-09 | 4.926e-09 | 6.195e-09 | 6.897e-09 | 7.231e-09 | 7.317e-09 | 7.216e-09 | 7.08e-09 | 6.878e-09 | 6.663e-09 | 6.428e-09 | 1.54e-09 | 1.507e-09 | 1.479e-09 | 1.455e-09 | 1.43e-09 | 1.41e-09 | 1.387e-09 | 1.369e-09 | 7.317e-09
xHPCRB | 0 | 8.909e-09 | 4.484e-08 | 1.294e-07 | 2.351e-07 | 3.526e-07 | 5.008e-07 | 6.999e-07 | 9.544e-07 | 1.243e-06 | 1.54e-06 | 1.816e-06 | 2.05e-06 | 2.267e-06 | 2.452e-06 | 2.621e-06 | 2.695e-06 | 6.567e-07 | 6.489e-07 | 6.443e-07 | 6.406e-07 | 6.359e-07 | 6.338e-07 | 6.296e-07 | 6.278e-07 | 2.695e-06
xAFG1 | 0 | 1.685e-09 | 5.297e-09 | 1.204e-08 | 2.094e-08 | 3.203e-08 | 4.347e-08 | 5.042e-08 | 5.175e-08 | 5.017e-08 | 4.761e-08 | 4.45e-08 | 4.097e-08 | 3.783e-08 | 3.473e-08 | 3.195e-08 | 2.938e-08 | 6.863e-09 | 6.727e-09 | 6.62e-09 | 6.525e-09 | 6.422e-09 | 6.348e-09 | 6.254e-09 | 6.186e-09 | 5.175e-08
xAFG2A | 0 | 1.178e-08 | 3.566e-08 | 7.721e-08 | 1.29e-07 | 1.928e-07 | 2.597e-07 | 3.023e-07 | 3.138e-07 | 3.083e-07 | 2.969e-07 | 2.815e-07 | 2.629e-07 | 2.463e-07 | 2.296e-07 | 2.145e-07 | 1.983e-07 | 4.703e-08 | 4.611e-08 | 4.539e-08 | 4.476e-08 | 4.407e-08 | 4.358e-08 | 4.296e-08 | 4.251e-08 | 3.138e-07
xAFG2B | 0 | 1.968e-09 | 6.155e-09 | 1.338e-08 | 2.12e-08 | 2.874e-08 | 3.479e-08 | 3.77e-08 | 3.895e-08 | 4.042e-08 | 4.215e-08 | 4.338e-08 | 4.379e-08 | 4.407e-08 | 4.401e-08 | 4.395e-08 | 9.304e-09 | 2.068e-09 | 2.008e-09 | 1.96e-09 | 1.92e-09 | 1.879e-09 | 1.847e-09 | 1.811e-09 | 1.783e-09 | 4.407e-08
xAFG3 | 0 | 1.409e-09 | 4.324e-09 | 9.164e-09 | 1.443e-08 | 1.974e-08 | 2.4e-08 | 2.518e-08 | 2.37e-08 | 2.131e-08 | 1.892e-08 | 1.666e-08 | 1.452e-08 | 1.274e-08 | 1.114e-08 | 9.782e-09 | 8.52e-09 | 2.776e-09 | 2.386e-09 | 2.35e-09 | 2.313e-09 | 2.273e-09 | 2.243e-09 | 2.208e-09 | 2.181e-09 | 2.518e-08
xPAN2 | 0 | 8.871e-12 | 2.53e-10 | 2.369e-09 | 1.122e-08 | 3.77e-08 | 9.64e-08 | 1.803e-07 | 2.593e-07 | 3.187e-07 | 3.611e-07 | 3.901e-07 | 4.08e-07 | 4.231e-07 | 4.334e-07 | 4.422e-07 | 4.488e-07 | 1.118e-07 | 1.125e-07 | 1.125e-07 | 1.121e-07 | 1.111e-07 | 1.103e-07 | 1.09e-07 | 1.08e-07 | 4.488e-07
xMEO2 | 0 | 7.198e-10 | 2.49e-09 | 6.573e-09 | 1.387e-08 | 2.626e-08 | 4.359e-08 | 5.84e-08 | 6.398e-08 | 6.216e-08 | 5.682e-08 | 5.008e-08 | 4.296e-08 | 3.674e-08 | 3.112e-08 | 2.639e-08 | 2.242e-08 | 5.283e-09 | 5.088e-09 | 4.922e-09 | 4.77e-09 | 4.618e-09 | 4.492e-09 | 4.356e-09 | 4.243e-09 | 6.398e-08
xETO2 | 0 | 9.227e-09 | 3.256e-08 | 8.786e-08 | 1.886e-07 | 3.616e-07 | 6.162e-07 | 8.853e-07 | 1.102e-06 | 1.269e-06 | 1.409e-06 | 1.523e-06 | 1.606e-06 | 1.682e-06 | 1.738e-06 | 1.787e-06 | 1.824e-06 | 4.419e-07 | 4.367e-07 | 4.333e-07 | 4.307e-07 | 4.274e-07 | 4.258e-07 | 4.229e-07 | 4.216e-07 | 1.824e-06
xMECO3 | 8.477e-11 | 1.817e-08 | 1.034e-07 | 3.051e-07 | 5.853e-07 | 9.014e-07 | 1.19e-06 | 1.333e-06 | 1.33e-06 | 1.266e-06 | 1.194e-06 | 1.127e-06 | 1.066e-06 | 1.026e-06 | 9.972e-07 | 9.82e-07 | 9.254e-07 | 2.313e-07 | 2.22e-07 | 2.156e-07 | 2.108e-07 | 2.066e-07 | 2.039e-07 | 2.009e-07 | 1.989e-07 | 1.333e-06
xR2CO3 | 0 | 5.703e-09 | 2.452e-08 | 6.85e-08 | 1.447e-07 | 2.77e-07 | 4.692e-07 | 6.61e-07 | 7.961e-07 | 8.797e-07 | 9.335e-07 | 9.66e-07 | 9.797e-07 | 9.916e-07 | 9.953e-07 | 9.978e-07 | 9.797e-07 | 3.192e-07 | 2.868e-07 | 2.841e-07 | 2.823e-07 | 2.802e-07 | 2.788e-07 | 2.772e-07 | 2.761e-07 | 9.978e-07
xMACO3 | 0 | 3.728e-10 | 1.281e-09 | 3.212e-09 | 5.71e-09 | 8.945e-09 | 1.334e-08 | 1.704e-08 | 1.84e-08 | 1.82e-08 | 1.748e-08 | 1.673e-08 | 1.591e-08 | 1.523e-08 | 1.454e-08 | 1.387e-08 | 1.322e-08 | 8.132e-09 | 5.833e-09 | 5.793e-09 | 5.728e-09 | 5.653e-09 | 5.599e-09 | 5.541e-09 | 5.492e-09 | 1.84e-08
xTBUO | 0 | 2.851e-09 | 9.305e-09 | 2.27e-08 | 4.433e-08 | 7.953e-08 | 1.316e-07 | 1.898e-07 | 2.414e-07 | 2.859e-07 | 3.262e-07 | 3.617e-07 | 3.903e-07 | 4.174e-07 | 4.398e-07 | 4.601e-07 | 4.763e-07 | 1.156e-07 | 1.144e-07 | 1.136e-07 | 1.13e-07 | 1.123e-07 | 1.12e-07 | 1.113e-07 | 1.111e-07 | 4.763e-07
xBZO | 0 | 5.561e-12 | 2.366e-11 | 5.047e-11 | 5.924e-11 | 4.857e-11 | 3.162e-11 | 1.8e-11 | 9.64e-12 | 4.642e-12 | 2.129e-12 | 9.006e-13 | 3.508e-13 | 1.39e-13 | 4.785e-14 | 1.788e-14 | 8.131e-15 | 2.002e-14 | 1.364e-14 | 9.179e-15 | 6.166e-15 | 4.181e-15 | 2.843e-15 | 1.928e-15 | 1.3e-15 | 5.924e-11
yRUOOH | 0 | 7.467e-07 | 1.207e-06 | 1.012e-06 | 4.883e-07 | 1.75e-07 | 6.309e-08 | 2.753e-08 | 1.472e-08 | 9.517e-09 | 7.524e-09 | 6.571e-09 | 6.09e-09 | 5.904e-09 | 5.816e-09 | 5.796e-09 | 3.064e-09 | 1.016e-09 | 1.315e-09 | 1.589e-09 | 1.845e-09 | 2.079e-09 | 2.306e-09 | 2.513e-09 | 2.717e-09 | 1.207e-06
yRAOOH | 0 | 2.326e-08 | 7.174e-08 | 1.603e-07 | 2.775e-07 | 4.295e-07 | 5.995e-07 | 7.218e-07 | 7.706e-07 | 7.754e-07 | 7.619e-07 | 7.36e-07 | 6.996e-07 | 6.66e-07 | 6.305e-07 | 5.976e-07 | 5.66e-07 | 1.342e-07 | 1.317e-07 | 1.298e-07 | 1.281e-07 | 1.263e-07 | 1.25e-07 | 1.233e-07 | 1.221e-07 | 7.754e-07
yHPCRB | 1.028e-09 | 1.132e-07 | 5.572e-07 | 1.417e-06 | 2.395e-06 | 3.492e-06 | 4.73e-06 | 5.809e-06 | 6.558e-06 | 7.083e-06 | 7.492e-06 | 7.793e-06 | 7.98e-06 | 8.177e-06 | 8.326e-06 | 8.477e-06 | 7.884e-06 | 1.95e-06 | 1.88e-06 | 1.834e-06 | 1.8e-06 | 1.769e-06 | 1.747e-06 | 1.722e-06 | 1.705e-06 | 8.477e-06
yROOH | 5.947e-10 | 2.877e-07 | 9.074e-07 | 2.205e-06 | 4.408e-06 | 8.015e-06 | 1.304e-05 | 1.795e-05 | 2.142e-05 | 2.362e-05 | 2.493e-05 | 2.551e-05 | 2.549e-05 | 2.535e-05 | 2.504e-05 | 2.474e-05 | 2.387e-05 | 1.254e-05 | 1.308e-05 | 1.337e-05 | 1.351e-05 | 1.355e-05 | 1.358e-05 | 1.357e-05 | 1.357e-05 | 2.551e-05
yRPNO3 | 0 | 6.578e-09 | 5.186e-08 | 1.639e-07 | 3.005e-07 | 4.74e-07 | 7.012e-07 | 9.15e-07 | 1.058e-06 | 1.141e-06 | 1.191e-06 | 1.216e-06 | 1.218e-06 | 1.219e-06 | 1.21e-06 | 1.201e-06 | 1.168e-06 | 4.543e-07 | 3.873e-07 | 3.597e-07 | 3.457e-07 | 3.366e-07 | 3.303e-07 | 3.239e-07 | 3.189e-07 | 1.219e-06
zRCNO3 | 2.163e-10 | 9.277e-09 | 4.125e-08 | 1.199e-07 | 2.486e-07 | 4.441e-07 | 6.978e-07 | 9.296e-07 | 1.081e-06 | 1.166e-06 | 1.211e-06 | 1.23e-06 | 1.228e-06 | 1.228e-06 | 1.223e-06 | 1.219e-06 | 9.995e-07 | 3.638e-07 | 3.144e-07 | 2.956e-07 | 2.84e-07 | 2.752e-07 | 2.685e-07 | 2.621e-07 | 2.571e-07 | 1.23e-06
zRHNO3 | 1.817e-11 | 9.267e-08 | 1.752e-07 | 2.071e-07 | 2.033e-07 | 2.299e-07 | 2.901e-07 | 3.48e-07 | 3.839e-07 | 4.041e-07 | 4.167e-07 | 4.225e-07 | 4.211e-07 | 4.194e-07 | 4.143e-07 | 4.087e-07 | 3.817e-07 | 9.064e-08 | 8.936e-08 | 8.845e-08 | 8.77e-08 | 8.682e-08 | 8.631e-08 | 8.552e-08 | 8.506e-08 | 4.225e-07
zRANO3 | 0 | 3.836e-09 | 1.175e-08 | 2.599e-08 | 4.441e-08 | 6.772e-08 | 9.306e-08 | 1.104e-07 | 1.165e-07 | 1.161e-07 | 1.131e-07 | 1.085e-07 | 1.025e-07 | 9.699e-08 | 9.133e-08 | 8.613e-08 | 8.121e-08 | 1.926e-08 | 1.889e-08 | 1.861e-08 | 1.836e-08 | 1.809e-08 | 1.79e-08 | 1.766e-08 | 1.748e-08 | 1.165e-07
zRPNO3 | 0 | 1.928e-10 | 1.63e-09 | 6.521e-09 | 1.4e-08 | 2.226e-08 | 3.32e-08 | 5.298e-08 | 8.533e-08 | 1.268e-07 | 1.725e-07 | 2.174e-07 | 2.576e-07 | 2.955e-07 | 3.287e-07 | 3.59e-07 | 3.858e-07 | 9.396e-08 | 9.32e-08 | 9.281e-08 | 9.256e-08 | 9.216e-08 | 9.212e-08 | 9.178e-08 | 9.177e-08 | 3.858e-07
zRDNO3 | 0 | 8.536e-10 | 6.84e-09 | 2.223e-08 | 4.266e-08 | 7.266e-08 | 1.164e-07 | 1.608e-07 | 1.918e-07 | 2.101e-07 | 2.21e-07 | 2.262e-07 | 2.265e-07 | 2.259e-07 | 2.231e-07 | 2.198e-07 | 2.156e-07 | 6.412e-08 | 5.668e-08 | 5.382e-08 | 5.227e-08 | 5.112e-08 | 5.034e-08 | 4.947e-08 | 4.883e-08 | 2.265e-07
zR1NO3 | 1.347e-12 | 7.42e-09 | 2.63e-08 | 7.058e-08 | 1.499e-07 | 2.82e-07 | 4.688e-07 | 6.596e-07 | 8.097e-07 | 9.208e-07 | 1.001e-06 | 1.051e-06 | 1.073e-06 | 1.087e-06 | 1.089e-06 | 1.087e-06 | 1.08e-06 | 5.326e-07 | 5.545e-07 | 5.664e-07 | 5.721e-07 | 5.74e-07 | 5.753e-07 | 5.751e-07 | 5.752e-07 | 1.089e-06
zR2NO3 | 0 | 4.693e-09 | 1.532e-08 | 3.836e-08 | 7.765e-08 | 1.409e-07 | 2.239e-07 | 2.92e-07 | 3.209e-07 | 3.208e-07 | 3.07e-07 | 2.862e-07 | 2.611e-07 | 2.379e-07 | 2.15e-07 | 1.943e-07 | 1.752e-07 | 4.188e-08 | 4.088e-08 | 4.007e-08 | 3.934e-08 | 3.857e-08 | 3.798e-08 | 3.729e-08 | 3.676e-08 | 3.209e-07
zRNNO3 | 0 | 9.007e-12 | 1.156e-11 | 1.381e-12 | 0 | 0 | 0 | 0 | 0 | 0 | 0 | 0 | 0 | 0 | 0 | 0 | 0 | 2.923e-17 | 0 | 0 | 0 | 0 | 0 | 0 | 0 | 1.156e-11
zPAN2 | 0 | 3.126e-12 | 9.05e-11 | 9.286e-10 | 4.771e-09 | 1.686e-08 | 4.42e-08 | 8.356e-08 | 1.207e-07 | 1.485e-07 | 1.684e-07 | 1.82e-07 | 1.904e-07 | 1.974e-07 | 2.022e-07 | 2.063e-07 | 2.094e-07 | 5.216e-08 | 5.25e-08 | 5.252e-08 | 5.231e-08 | 5.184e-08 | 5.148e-08 | 5.088e-08 | 5.04e-08 | 2.094e-07
PROPE_O3 | 0 | 1.617e-09 | 7.434e-09 | 1.758e-08 | 2.421e-08 | 2.407e-08 | 1.928e-08 | 1.356e-08 | 9.059e-09 | 5.955e-09 | 3.905e-09 | 2.546e-09 | 1.646e-09 | 1.064e-09 | 6.822e-10 | 4.383e-10 | 2.824e-10 | 2.037e-10 | 1.44e-10 | 1.024e-10 | 7.333e-11 | 5.286e-11 | 3.816e-11 | 2.746e-11 | 1.971e-11 | 2.421e-08
ISOP_OH | 0 | 6.501e-07 | 9.672e-07 | 6.926e-07 | 2.613e-07 | 6.171e-08 | 1.115e-08 | 1.997e-09 | 3.904e-10 | 6.418e-11 | 1.614e-11 | 3.646e-12 | 9.513e-13 | 2.178e-13 | 1.137e-13 | 5.92e-14 | 1.623e-14 | 1.486e-17 | 2.273e-19 | 0 | 0 | 0 | 4.023e-17 | 1.212e-16 | 8.662e-18 | 9.672e-07
ISOP_N3 | 0 | 7.974e-10 | 6.797e-09 | 1.559e-08 | 1.219e-08 | 4.713e-09 | 1.224e-09 | 2.857e-10 | 6.471e-11 | 1.117e-11 | 2.773e-12 | 6.118e-13 | 1.561e-13 | 3.502e-14 | 1.796e-14 | 9.186e-15 | 2.473e-15 | 1.209e-15 | 1.715e-17 | 0 | 0 | 0 | 3.087e-15 | 9.532e-15 | 6.958e-16 | 1.559e-08
BUT13_OH | 0 | 6.543e-09 | 1.29e-08 | 1.421e-08 | 9.544e-09 | 4.518e-09 | 1.622e-09 | 5.007e-10 | 1.598e-10 | 5.434e-11 | 2.101e-11 | 8.413e-12 | 3.33e-12 | 1.377e-12 | 5.12e-13 | 2.009e-13 | 9.082e-14 | 2.297e-15 | 7.739e-16 | 2.597e-16 | 9.931e-17 | 5.701e-17 | 3.567e-17 | 1.942e-17 | 8.313e-18 | 1.421e-08
BUT13_O3 | 0 | 9.676e-11 | 3.207e-10 | 4.73e-10 | 3.626e-10 | 1.847e-10 | 7.322e-11 | 2.679e-11 | 1.035e-11 | 4.078e-12 | 1.714e-12 | 7.134e-13 | 2.868e-13 | 1.187e-13 | 4.399e-14 | 1.716e-14 | 7.703e-15 | 2.919e-15 | 1.018e-15 | 3.485e-16 | 1.347e-16 | 7.802e-17 | 4.901e-17 | 2.688e-17 | 1.154e-17 | 4.73e-10
APINE_OH | 0 | 1.286e-08 | 1.972e-08 | 1.209e-08 | 2.754e-09 | 2.462e-10 | 2.357e-11 | 3.868e-12 | 2.116e-13 | 2.399e-14 | 0 | 1.828e-15 | 0 | 4.84e-16 | 3.293e-16 | 0 | 0 | 0 | 1.733e-18 | 3.208e-18 | 2.183e-18 | 3.05e-21 | 0 | 0 | 0 | 1.972e-08
BPINE_OH | 0 | 8.355e-09 | 1.289e-08 | 9.562e-09 | 3.689e-09 | 8.298e-10 | 1.271e-10 | 1.998e-11 | 3.743e-12 | 4.589e-13 | 9.813e-14 | 1.781e-14 | 4.219e-15 | 6.938e-16 | 6.693e-16 | 3.412e-16 | 5.354e-17 | 1.345e-17 | 1.669e-19 | 0 | 0 | 5.072e-20 | 8.883e-18 | 1.437e-17 | 6.984e-19 | 1.289e-08
ACRO_OH | 0 | 1.383e-09 | 5.405e-09 | 1.287e-08 | 1.968e-08 | 2.235e-08 | 1.978e-08 | 1.433e-08 | 9.652e-09 | 6.692e-09 | 4.921e-09 | 3.762e-09 | 2.922e-09 | 2.289e-09 | 1.786e-09 | 1.389e-09 | 1.074e-09 | 7.022e-11 | 6.525e-11 | 6.168e-11 | 5.888e-11 | 5.63e-11 | 5.413e-11 | 5.189e-11 | 4.995e-11 | 2.235e-08
ACRO_HV | 4.282e-11 | 7.274e-11 | 1.56e-10 | 2.442e-10 | 2.744e-10 | 2.484e-10 | 1.965e-10 | 1.467e-10 | 1.096e-10 | 8.343e-11 | 6.436e-11 | 4.984e-11 | 3.849e-11 | 2.966e-11 | 2.271e-11 | 1.731e-11 | 0 | 0 | 0 | 0 | 0 | 0 | 0 | 0 | 0 | 2.744e-10
MACR_OH | 0 | 2.084e-08 | 1.331e-07 | 3.523e-07 | 5.285e-07 | 5.698e-07 | 4.76e-07 | 3.233e-07 | 2.026e-07 | 1.297e-07 | 8.767e-08 | 6.135e-08 | 4.344e-08 | 3.104e-08 | 2.204e-08 | 1.562e-08 | 1.105e-08 | 7.179e-10 | 6.379e-10 | 5.777e-10 | 5.287e-10 | 4.85e-10 | 4.475e-10 | 4.116e-10 | 3.803e-10 | 5.698e-07
MACR_N3 | 0 | 4.53e-13 | 1.632e-11 | 1.352e-10 | 4.102e-10 | 7.083e-10 | 8.361e-10 | 7.319e-10 | 5.283e-10 | 3.539e-10 | 2.359e-10 | 1.611e-10 | 1.115e-10 | 7.808e-11 | 5.447e-11 | 3.79e-11 | 2.632e-11 | 9.108e-10 | 7.503e-10 | 6.598e-10 | 6.06e-10 | 5.677e-10 | 5.353e-10 | 5.048e-10 | 4.762e-10 | 9.108e-10
BUDAL_OH | 0 | 1.616e-10 | 9.482e-10 | 1.968e-09 | 2.218e-09 | 1.78e-09 | 1.161e-09 | 6.658e-10 | 3.787e-10 | 2.395e-10 | 1.753e-10 | 1.46e-10 | 1.309e-10 | 1.219e-10 | 1.158e-10 | 1.103e-10 | 1.052e-10 | 8.294e-12 | 9.423e-12 | 1.049e-11 | 1.152e-11 | 1.245e-11 | 1.337e-11 | 1.417e-11 | 1.496e-11 | 2.218e-09
ALK5_OH | 0 | 3.847e-08 | 1.24e-07 | 2.898e-07 | 5.069e-07 | 7.257e-07 | 8.438e-07 | 7.939e-07 | 6.67e-07 | 5.569e-07 | 4.824e-07 | 4.304e-07 | 3.891e-07 | 3.548e-07 | 3.234e-07 | 2.944e-07 | 2.676e-07 | 1.834e-08 | 1.746e-08 | 1.69e-08 | 1.65e-08 | 1.614e-08 | 1.587e-08 | 1.556e-08 | 1.532e-08 | 8.438e-07
OLE2_O3 | 0 | 6.501e-09 | 1.607e-08 | 1.121e-08 | 2.254e-09 | 1.85e-10 | 2.478e-11 | 3.663e-12 | 2.152e-13 | 8.193e-14 | 0 | 1.984e-15 | 9.463e-16 | 4.201e-16 | 4.081e-16 | 0 | 4.397e-21 | 2.747e-23 | 0 | 0 | 0 | 0 | 0 | 0 | 0 | 1.607e-08
OLE4_O3 | 0 | 4.737e-09 | 6.378e-09 | 1.111e-09 | 8.33e-11 | 1.588e-11 | 8.081e-12 | 5.484e-12 | 3.838e-12 | 2.976e-12 | 2.45e-12 | 2.107e-12 | 1.874e-12 | 1.7e-12 | 1.563e-12 | 1.451e-12 | 1.356e-12 | 0 | 0 | 0 | 0 | 0 | 0 | 0 | 0 | 6.378e-09
TERP_OH | 0 | 2.182e-09 | 2.186e-09 | 6.277e-10 | 4.414e-11 | 1.182e-12 | 1.441e-13 | 4.786e-15 | 3.034e-15 | 0 | -2.914e-19 | 0 | 1.53e-17 | 0 | 0 | 0 | 0 | 0 | 0 | 0 | 0 | 0 | 0 | 0 | 0 | 2.186e-09
TERP_O3 | 0 | 4.231e-10 | 8.64e-10 | 4.309e-10 | 4.445e-11 | 1.595e-12 | 2.546e-13 | 1.122e-14 | 9.181e-15 | 0 | -1.168e-18 | 0 | 6.562e-17 | 0 | 0 | 0 | 0 | 0 | 0 | 0 | 0 | 0 | 0 | 0 | 0 | 8.64e-10
TERP_N3 | 0 | 4.017e-11 | 2.292e-10 | 2.083e-10 | 2.984e-11 | 1.283e-12 | 2.208e-13 | 9.425e-15 | 6.865e-15 | 0 | -6.784e-19 | 0 | 3.395e-17 | 0 | 0 | 0 | 0 | 0 | 0 | 0 | 0 | 0 | 0 | 0 | 0 | 2.292e-10
SESQ_OH | 0 | 3.343e-09 | 1.114e-09 | 4.386e-11 | 0 | 0 | 0 | 0 | 0 | 0 | 0 | 0 | 0 | 0 | 0 | 0 | 0 | 1.679e-19 | 0 | 0 | 0 | 0 | 0 | 0 | 0 | 3.343e-09
SESQ_O3 | 0 | 7.963e-10 | 4.677e-10 | 2.662e-11 | 0 | 0 | 0 | 0 | 0 | 0 | 0 | 0 | 0 | 0 | 0 | 0 | 0 | 5.554e-18 | 0 | 0 | 0 | 0 | 0 | 0 | 0 | 7.963e-10
RCHO_HV | 1.577e-09 | 4.102e-09 | 1.408e-08 | 3.302e-08 | 5.221e-08 | 6.463e-08 | 6.884e-08 | 6.725e-08 | 6.337e-08 | 5.928e-08 | 5.577e-08 | 5.301e-08 | 5.095e-08 | 4.944e-08 | 4.83e-08 | 4.739e-08 | 0 | 0 | 0 | 0 | 0 | 0 | 0 | 0 | 0 | 6.884e-08
OLEA1_OH | 0 | 4.437e-08 | 2.407e-07 | 4.794e-07 | 4.981e-07 | 3.506e-07 | 1.889e-07 | 8.896e-08 | 4.478e-08 | 2.713e-08 | 2.048e-08 | 1.808e-08 | 1.746e-08 | 1.768e-08 | 1.814e-08 | 1.866e-08 | 1.912e-08 | 6.008e-10 | 2.632e-10 | 1.284e-10 | 7.464e-11 | 5.338e-11 | 4.221e-11 | 3.498e-11 | 3.031e-11 | 4.981e-07
OLEA2_OH | 0 | 3.435e-09 | 1.49e-08 | 2.342e-08 | 2.139e-08 | 1.669e-08 | 1.251e-08 | 8.705e-09 | 6.016e-09 | 4.515e-09 | 3.756e-09 | 3.347e-09 | 3.084e-09 | 2.896e-09 | 2.735e-09 | 2.59e-09 | 2.456e-09 | 1.282e-12 | 9.63e-13 | 9.679e-13 | 9.445e-13 | 9.066e-13 | 8.739e-13 | 8.392e-13 | 8.105e-13 | 2.342e-08
OLEA2_O3 | 0 | 2.115e-10 | 1.895e-09 | 5.219e-09 | 7.008e-09 | 7.301e-09 | 7.126e-09 | 6.542e-09 | 5.813e-09 | 5.217e-09 | 4.796e-09 | 4.479e-09 | 4.209e-09 | 3.966e-09 | 3.74e-09 | 3.526e-09 | 3.324e-09 | 2.698e-11 | 2.099e-11 | 2.151e-11 | 2.121e-11 | 2.055e-11 | 1.989e-11 | 1.924e-11 | 1.863e-11 | 7.301e-09
OLEA2_N3 | 0 | 2.298e-11 | 5.66e-10 | 2.798e-09 | 5.181e-09 | 6.461e-09 | 6.814e-09 | 6.079e-09 | 4.821e-09 | 3.779e-09 | 3.095e-09 | 2.69e-09 | 2.422e-09 | 2.227e-09 | 2.066e-09 | 1.922e-09 | 1.789e-09 | 4.954e-10 | 3.45e-10 | 3.368e-10 | 3.298e-10 | 3.232e-10 | 3.184e-10 | 3.135e-10 | 3.091e-10 | 6.814e-09
OLEA2_HV | 0 | 7.941e-10 | 2.264e-09 | 2.965e-09 | 2.485e-09 | 1.869e-09 | 1.448e-09 | 1.141e-09 | 9.226e-10 | 7.818e-10 | 6.922e-10 | 6.292e-10 | 5.787e-10 | 5.356e-10 | 4.971e-10 | 4.622e-10 | 0 | 0 | 0 | 0 | 0 | 0 | 0 | 0 | 0 | 2.965e-09
LVKS_OH | 0 | 6.247e-10 | 3.287e-09 | 6.288e-09 | 6.246e-09 | 4.371e-09 | 2.617e-09 | 1.485e-09 | 8.817e-10 | 5.854e-10 | 4.425e-10 | 3.688e-10 | 3.264e-10 | 2.997e-10 | 2.799e-10 | 2.643e-10 | 2.514e-10 | 1.045e-11 | 6.49e-12 | 4.212e-12 | 2.89e-12 | 2.116e-12 | 1.649e-12 | 1.347e-12 | 1.156e-12 | 6.288e-09
LVKS_O3 | 0 | 3.093e-11 | 3.119e-10 | 9.389e-10 | 1.233e-09 | 1.052e-09 | 7.642e-10 | 5.472e-10 | 4.073e-10 | 3.191e-10 | 2.647e-10 | 2.305e-10 | 2.076e-10 | 1.911e-10 | 1.781e-10 | 1.674e-10 | 1.581e-10 | 1.006e-10 | 6.474e-11 | 4.284e-11 | 2.971e-11 | 2.195e-11 | 1.717e-11 | 1.413e-11 | 1.216e-11 | 1.233e-09
RCNO3_OH | 0 | 5.858e-10 | 7.23e-09 | 3.439e-08 | 8.589e-08 | 1.449e-07 | 1.8e-07 | 1.727e-07 | 1.446e-07 | 1.189e-07 | 1.009e-07 | 8.829e-08 | 7.857e-08 | 7.088e-08 | 6.434e-08 | 5.873e-08 | 5.39e-08 | 3.599e-09 | 3.45e-09 | 3.354e-09 | 3.287e-09 | 3.226e-09 | 3.182e-09 | 3.129e-09 | 3.089e-09 | 1.8e-07
RCNO3_HV | 0 | 6.102e-10 | 5.119e-09 | 2.191e-08 | 5.626e-08 | 1.054e-07 | 1.566e-07 | 1.918e-07 | 2.033e-07 | 1.974e-07 | 1.827e-07 | 1.651e-07 | 1.476e-07 | 1.318e-07 | 1.179e-07 | 1.059e-07 | 0 | 0 | 0 | 0 | 0 | 0 | 0 | 0 | 0 | 2.033e-07
RPNO3_HV | 0 | 8.555e-13 | 1.024e-11 | 5.245e-11 | 1.357e-10 | 2.345e-10 | 3.49e-10 | 5.259e-10 | 7.775e-10 | 1.056e-09 | 1.313e-09 | 1.521e-09 | 1.677e-09 | 1.786e-09 | 1.858e-09 | 1.9e-09 | 0 | 0 | 0 | 0 | 0 | 0 | 0 | 0 | 0 | 1.9e-09
RDNO3_HV | 0 | 6.092e-12 | 8.297e-11 | 4.043e-10 | 1.008e-09 | 1.76e-09 | 2.476e-09 | 2.972e-09 | 3.19e-09 | 3.208e-09 | 3.112e-09 | 2.964e-09 | 2.795e-09 | 2.624e-09 | 2.456e-09 | 2.295e-09 | 0 | 0 | 0 | 0 | 0 | 0 | 0 | 0 | 0 | 3.208e-09
HPCRB_HV | 0 | 7.575e-10 | 2.51e-09 | 4.017e-09 | 3.983e-09 | 3.122e-09 | 2.432e-09 | 2.275e-09 | 2.531e-09 | 2.96e-09 | 3.413e-09 | 3.816e-09 | 4.15e-09 | 4.42e-09 | 4.632e-09 | 4.798e-09 | 0 | 0 | 0 | 0 | 0 | 0 | 0 | 0 | 0 | 4.798e-09
R2NO3_HV | 0 | 1.996e-11 | 1.055e-10 | 3.138e-10 | 6.325e-10 | 1.004e-09 | 1.333e-09 | 1.533e-09 | 1.594e-09 | 1.567e-09 | 1.494e-09 | 1.399e-09 | 1.295e-09 | 1.191e-09 | 1.088e-09 | 9.883e-10 | 0 | 0 | 0 | 0 | 0 | 0 | 0 | 0 | 0 | 1.594e-09
AFG1_OH | 0 | 7.294e-11 | 4.279e-10 | 8.658e-10 | 9.43e-10 | 7.367e-10 | 4.698e-10 | 2.664e-10 | 1.581e-10 | 1.116e-10 | 9.471e-11 | 9.111e-11 | 9.303e-11 | 9.744e-11 | 1.024e-10 | 1.074e-10 | 1.122e-10 | 8.871e-12 | 9.768e-12 | 1.056e-11 | 1.13e-11 | 1.197e-11 | 1.265e-11 | 1.325e-11 | 1.385e-11 | 9.43e-10
AFG1_HV | 0 | 9.761e-10 | 3.429e-09 | 5.159e-09 | 4.666e-09 | 3.242e-09 | 2.015e-09 | 1.248e-09 | 8.489e-10 | 6.697e-10 | 6.015e-10 | 5.886e-10 | 5.992e-10 | 6.18e-10 | 6.382e-10 | 6.568e-10 | 0 | 0 | 0 | 0 | 0 | 0 | 0 | 0 | 0 | 5.159e-09
AFG2B_OH | 0 | 1.329e-10 | 8.012e-10 | 1.748e-09 | 2.033e-09 | 1.648e-09 | 1.083e-09 | 6.855e-10 | 5.169e-10 | 4.798e-10 | 4.994e-10 | 5.41e-10 | 5.866e-10 | 6.316e-10 | 6.721e-10 | 7.07e-10 | 7.371e-10 | 4.688e-11 | 4.37e-11 | 4.131e-11 | 3.939e-11 | 3.76e-11 | 3.611e-11 | 3.456e-11 | 3.324e-11 | 2.033e-09