## List of Tables
Supplementary Material for the report
Documentation of the SAPRC-22 Mechanism
Revised Final Report to the California Air Resources Board
Contracts No 21AQP011
by William P. L. Carter
2023-07-12
Table | Caption | Updated | Comment
B-1 | List of model species in the standard version of the SAPRC-22 mechanism. | 2023-07-12
B-2 | List of reactions and kinetic parameters in the standard SAPRC-22 mechanism | 2023-07-12
B-3 | Absorption cross sections and quantum yields for all the photolysis sets in the mechanism | 2023-07-07 | C2CHO replaced by C2CHOabs
B-4 | List of SAPRC detailed model species and assignments to model species in the SAPRC-22 mechanism. | 2023-03-02
B-5 | Mixtures or compounds used to derive mechanisms of the lumped organic model species | 2023-07-07
B-6 | Composition of the California 2018 anthropogenic emissions mixture used to derive mixtures to derive mechanisms of lumped model species representing emitted organics | 2022-12-26
B-7 | Composition of the California 2018 biogenic emissions mixture used to derive mixtures to derive mechanisms of lumped model species representing emitted organics | 2022-12-26
B-8 | Input conditions for implementation test calculation (using SAPRC software available at http://www.cert.ucr.edu/~carter/SAPRC/SAPRCfiles.htm) | 2023-07-07
B-9 | Output concentrations for implementation test calculation using standard version of SAPRC-22 with the inputs in Table B-8. | 2023-07-12
B-10 | Output concentrations for implementation test calculation using full version of SAPRC-22 with the inputs in Table B-8. | 2023-07-12

## B-1
Table B-1. List of model species in the standard version of the SAPRC-22 mechanism.
Last Updated 7/12/23 |  |  | 210 | Number of Species
Name | Type | Description | nC | nN | Mwt | Init Con
O2 | Con | Oxygen | 0 | 0 | 31.9988 | 209500
M | Con | Air | 0 | 0 | 28.8489 | 1000000
H2O | Con | Water | 0 | 0 | 18.0154 | 20000
HV | Con | Light | 0 | 0 | 0 | 1
O3 | Act | Ozone | 0 | 0 | 47.9982
NO | Act | Nitric Oxide | 0 | 1 | 30.01
NO2 | Act | Nitrogen Dioxide | 0 | 1 | 46.01
NO3 | Act | Nitrate Radical | 0 | 1 | 62.01
N2O5 | Act | Nitrogen Pentoxide | 0 | 2 | 108.02
HONO | Act | Nitrous Acid | 0 | 1 | 47.02
HNO3 | Act | Nitric Acid | 0 | 1 | 63.02
HNO4 | Act | Peroxynitric Acid | 0 | 1 | 79.02
HO2H | Act | Hydrogen Peroxide | 0 | 0 | 34.0148
CO | Act | Carbon Monoxide | 1 | 0 | 28.01
H2 | Act | Hydrogen Molecules | 0 | 0 | 2.016
OH | Act | Hydroxyl Radicals | 0 | 0 | 17.0074
HO2 | Act | Hydroperoxide Radicals | 0 | 0 | 33.01
SumRO2 | Act | Total peroxy radical concentration | 0 | 0 | 0
SumRCO3 | Act | Total acyl peroxy radical concentration | 0 | 0 | 0
BZO | Act | Phenoxy or substituted phenoxy radicals | 6 | 0 | 93.1
CH4 | Act | Methane | 1 | 0 | 16.0425
ETHAN | Act | Ethane | 2 | 0 | 30.069
PROP | Act | Propane | 3 | 0 | 44.0956
NC4 | Act | n-Butane | 4 | 0 | 58.1222
ETHEN | Act | Ethylene | 2 | 0 | 28.0532
PROPE | Act | Propene | 3 | 0 | 42.0797
ISOP | Act | Isoprene | 5 | 0 | 68.12
BUT13 | Act | 1,3-Butadiene | 4 | 0 | 54.0904
APINE | Act | a-Pinene | 10 | 0 | 136.234
BPINE | Act | b-Pinene | 10 | 0 | 136.234
ACETL | Act | Acetylene | 2 | 0 | 26.0373
BENZ | Act | Benzene | 6 | 0 | 78.1118
TOLU | Act | Toluene | 7 | 0 | 92.1384
OXYL | Act | o-Xylene | 8 | 0 | 106.165
MXYL | Act | m-Xylene | 8 | 0 | 106.165
PXYL | Act | p-Xylene | 8 | 0 | 106.165
BZ123 | Act | 1,2,3-Trimethyl Benzene | 9 | 0 | 120.1916
BZ124 | Act | 1,2,4-Trimethyl Benzene | 9 | 0 | 120.1916
BZ135 | Act | 1,3,5-Trimethyl Benzene | 9 | 0 | 120.1916
C2BEN | Act | Ethyl Benzene | 8 | 0 | 106.165
MTBE | Act | Methyl t-Butyl Ether | 5 | 0 | 88.1482
HCHO | Act | Formaldehyde | 1 | 0 | 30.03
MEOH | Act | Methanol | 1 | 0 | 32.04
HCOOH | Act | Formic Acid | 1 | 0 | 46.03
MEOOH | Act | Methyl Hydroperoxide | 1 | 0 | 48.04
MECHO | Act | Acetaldehyde | 2 | 0 | 44.05
ETOH | Act | Ethanol | 2 | 0 | 46.0684
GLY | Act | Glyoxal | 2 | 0 | 58.04
GLCHO | Act | Glycolaldehyde | 2 | 0 | 60.05
ETCHO | Act | Propionaldehyde | 3 | 0 | 58.0791
ACRO | Act | Acrolein | 3 | 0 | 56.0633
ACET | Act | Acetone | 3 | 0 | 58.08
MEK | Act | Methyl ethyl ketone | 4 | 0 | 72.11
MACR | Act | Methacrolein | 4 | 0 | 70.09
MVK | Act | Methyl Vinyl Ketone | 4 | 0 | 70.09
BUDAL | Act | 2-Butene-1,4-dial | 4 | 0 | 84.0734
PHEN | Act | Phenol | 6 | 0 | 94.1112
ALK1 | Act | Saturated compounds that react only with OH, and have kOH between 1.4e-13 and 3.5e-13 cm3 molec-1 s-1 | 3 | 0 | 74.0785
ALK2 | Act | Saturated compounds that have kOH between 3.5e-13 and 1.7e12 cm3 molec-1 s-1 | 4 | 0 | 88.1051
ALK3 | Act | Saturated compounds that and have kOH between 1.7e-12 and 3.5e-12 cm3 molec-1 s-1 | 5 | 0 | 80.54
ALK4 | Act | Saturated compounds that and have kOH between 3.5e-12 and 6.0e-12 cm3 molec-1 s-1 | 5 | 0 | 71.0377
ALK5 | Act | Saturated compounds that and have kOH greater than 6.0e-12 cm3 molec-1 s-1 and have fewer than 12 carbons+oxygens. | 6 | 0 | 96.9765
ALK6 | Act | Saturated compounds that and have kOH greater than 6.0e-12 cm3 molec-1 s-1 and have 12 or more carbons+oxygens. | 13 | 0 | 200.1592
OLE1 | Act | Alkenes other than ethene with kOH between 8e-12 and 6e-11 | 5 | 0 | 68.6621
OLE2 | Act | Alkenes other than terpenes or 1,3-butadiene that have OH rate constants greater than 6e-12 cm3 molec-1 s-1. | 5 | 0 | 64.9229
OLE3 | Act | Alkenes other than terpenes or sesquiterpenes with only -CR=CH2 groups. | 4 | 0 | 58.0524
OLE4 | Act | Alkenes other than terpenes with non-conjugated -CH=CR- or -CR=CR- groups and possibly other double bonds and no double bonds in rings | 5 | 0 | 71.5086
TERP | Act | Lumped terpenes (C10H16 and at least one ring and alkene group) | 10 | 0 | 136.234
SESQ | Act | Sesquiterpenes | 15 | 0 | 204.3511
BENX | Act | Benzene and substituted benzenes that react with kOH between 5e-13 and 5e-12 cm3 molec-1 s-1. | 6 | 0 | 78.1118
ARO1 | Act | Alkylbenzenes that react with kOH between 5e-12 and 1e-11 cm3 molec-1 s-1. Mostly alkylbenzenes with only one substituent | 10 | 0 | 128.7811
ARO2 | Act | Alkylbenzenes that react with kOH higher than 1e-11 cm3 molec-1 s-1. Mostly alkylbenzenes with more than one substituent | 9 | 0 | 126.4178
NAPS | Act | Naphthalenes, tetralins, and indans | 11 | 0 | 142.2
FURNS | Act | Furans (mechanism based on furan) | 4 | 0 | 68.074
STYRS | Act | Styrenes | 8 | 0 | 104.1491
AMINS | Act | Amines | 3 | 1 | 52.0573
TAMNS | Act | Amines bonded to a tertiary carbon (inhibiting) | 4 | 1 | 73.1368
RCHO | Act | C4+ saturated aldehydes with 9 or fewer carbons | 5 | 0 | 100.4518
OLEA1 | Act | Unsaturated aldehydes with C=C next to -CHO (mostly from aromatics) | 7 | 0 | 143.121
OLEA2 | Act | Unsaturated aldehydes with C=C not next to the -CHO (mostly from aromatics) | 8 | 0 | 151.8443
KET2 | Act | Photoreactive saturated ketones | 5 | 0 | 99.8212
LVKS | Act | Ketones with at least 1 C=C double bond. | 8 | 0 | 154.2349
OLEP | Act | Non-photoreactive, non-hydrocarbon compounds with C=C double bonds | 8 | 0 | 160.8632
OACID | Act | Organic acids | 2 | 0 | 60.052
PACID | Act | Organic peroxyacids | 2 | 0 | 76.0514
MGLY | Act | Methyl Glyoxal and other alpha-keto aldehydes | 3 | 0 | 72.0627
BACL | Act | Biacetyl and other alpha-diketones | 4 | 0 | 86.0892
CRES | Act | Cresols | 7 | 0 | 108.1378
XYNL | Act | Xylenols and higher alkylphenols | 8 | 0 | 124.8421
CATL | Act | Dihydroxy phenols | 7 | 0 | 124.1372
CATL3 | Act | Tri- and multi-hydroxy phenols | 7 | 0 | 140.14
BALD | Act | Aromatic aldehydes (e.g., benzaldehyde) | 7 | 0 | 72.0627
NPHE | Act | Nitrophenols | 6 | 1 | 86.0892
RCNO3 | Act | Volatile organic carbonly nitrates | 6 | 1 | 180.9065
RHNO3 | Act | Volatile organic hydroxy nitrates | 8 | 1 | 176.592
RANO3 | Act | Organic nitrates with peroxy groups (formed primarily from aromatics) | 9 | 1 | 230.325
RPNO3 | Act | Organic nitrates with hydroperoxy groups | 9 | 1 | 230.325
RDNO3 | Act | Volatile organic dinitrates | 9 | 2 | 249.4355
R1NO3 | Act | Other volatile organic nitrates that react with OH radicals slower than 5 x 10-12 cm3 molec-2 sec-1 | 6 | 1 | 146.5696
R2NO3 | Act | Other volatile organic nitrates that react with OH radicals faster than 5 x 10-12 cm3 molec-2 sec-1 | 9 | 1 | 190.3725
RAOOH | Act | Hydroperoxides with peroxy groups and with C=C double bonds (mainly hydroperoxides formed from reaction with NO with OH-aromatic-O2 adducts after peroxy cyclization) | 8 | 0 | 188.665
RUOOH | Act | Hydroperoxides with C=C double bonds | 7 | 0 | 145.1059
HPCRB | Act | Unsaturated hydroperoxy carbonyls | 5 | 0 | 128.4433
ROOH | Act | Other hydroperoxides with 3+ carbons and vapor pressure greater than 1 ppb | 4 | 0 | 96.9963
AFG1 | Act | Monounsaturated 1,4-dialdehydes formed from aromatics | 5 | 0 | 99.4915
AFG2A | Act | Monounsaturated 1,4 aldehyde-ketones formed from aromatics, with at no substituents other than the aldehyde on the double bonds | 5 | 0 | 101.6983
AFG2B | Act | Monounsaturated 1,4 aldehyde-ketones formed from aromatics, with at least one substituent other than the aldehyde on a double bond | 6 | 0 | 112.1265
AFG3 | Act | Monounsaturated 1,4-diketone aromatic products | 6 | 0 | 112.1265
NAPPRD | Act | Phenolic and other products formed from naphthalenes. | 12 | 0 | 172.22
IMINE | Act | Any compound with C=N bond. Assumed to rapidly hydrolize. | 2 | 1 | 34.07
PHOT | Act | Unspecified photoreactive compounds such as nitrites or chloropicrin | 4 | 0 | 86.09
MALAH | Act | Maleic anhydride (treated as unreactive) | 4 | 0 | 98.0569
NAMIN | Act | Nitramines (treated as unreactive) | 4 | 2 | 89.14
PAN | Act | Peroxyacetyl nitrate | 2 | 1 | 121.0489
PAN2 | Act | Higher PAN analogues (saturated, no 2nd nitrate) | 4 | 1 | 149.1021
APANS | Act | PAN analogues formed from Methacrolein and other unsaturated PAN analogues. | 4 | 1 | 147.0862
PBZN | Act | PAN analogues formed from Aromatic Aldehydes | 7 | 1 | 183.13
CLETHE | Act | Vinyl chloride (track consumption) | 2 | 0 | 62.5
ACRLNT | Act | Acrylonitrile (track consumption) | 3 | 1 | 53.06
PCE | Act | Perchloroethylene (track consumption) | 2 | 0 | 165.83
PCLBEN | Act | p-dichlorobenzene (track consumption) | 6 | 0 | 147
MECL2 | Act | Methylene chloride (track consumption) | 1 | 0 | 84.93
ETBR2 | Act | Ethylene dibromide (track consumption) | 2 | 0 | 187.86
ETCL2 | Act | Ethylene dichloride (track consumption) | 2 | 0 | 98.96
ETOX | Act | Ethylene oxide (track consumption) | 2 | 0 | 44.05
CHCL3 | Act | Chloroform (track consumption) | 1 | 0 | 119.38
RNNO3 | Act | Organic nitrates with vapor pressure less than 1 ppb | 10 | 1 | 216.231
OTHN | Act | Other organic products with vapor pressures less than 1 ppb | 12 | 0 | 240.278
CO2 | Act | Carbon Dioxide | 1 | 0 | 44.0098
SO2 | Act | Sulfur Dioxide | 0 | 0 | 64.0628
SULF | Act | Sulfates (SO3 or H2SO4) | 0 | 0 | 98.0776
NROG | Act | Unreactive mass | 0 | 0 | 1
O3P | SS | Ground State Oxygen Atoms | 0 | 0 | 0
O1D | SS | Excited Oxygen Atoms | 0 | 0 | 0
MEO2 | SS | Methyl peroxy radicals | 1 | 0 | 47.0333
ETO2 | SS | Ethyl peroxy radicals | 2 | 0 | 61.0599
BZO2 | SS | Benzyl peroxy and substituted benzyl peroxy radicals | 6 | 0 | 0
MECO3 | SS | Acetyl Peroxy Radicals (forms PAN) | 2 | 0 | 75.0434
R2CO3 | SS | Higher saturated peroxy acyl radicals (forms PAN2) | 4 | 0 | 103.0966
MACO3 | SS | Peroxyacyl radicals formed from methacrolein and other unsaturated aldehydes (forms MAPAN) | 4 | 0 | 101.0807
BZCO3 | SS | Peroxyacyl radical formed from Aromatic Aldehydes (forms PBZN) | 7 | 0 | 0
TBUO | SS | t-Butoxy Radicals | 4 | 0 | 73.11
HCHO2 | SS | Unsubstituted stabilized Criegee biradical | 1 | 0 | 46.03
MECHO2 | SS | Methyl substituted stabilized Criegee biradical | 2 | 0 | 60.05
RCHO2 | SS | Other stabilized Criegee biradicals | 3 | 0 | 74.08
ISOHX | SS | Intermediate used in isoprene + OH mechanism to account for dependences of product yields on absolute NO levels. | 5 | 0
NPRAD | SS | Simplified representative of unknown naphthalene intermediates that react with NO2 forming products | 12 | 0
PNAMIN | SS | Nitramine precursor frormed from amines with no alpha hydrogens | 4 | 1
RO2C | SS | Peroxy Radical Operator representing NO to NO2 and NO3 to NO2 conversions, and the effects of peroxy radical reactions on acyl peroxy and other peroxy radicals (used in some multi-step mechanisms). | 0 | 0
RO2XC | SS | Peroxy Radical Operator representing NO consumption (used in conjunction with organic nitrate formation), and the effects of peroxy radical reactions on NO3, acyl peroxy radicals, and other peroxy radicals. (used in some multi-step mechanisms) | 0 | -1
xNO2 | SS | Formation of this product following peroxy + NO reactions | 0 | 1
xNO3 | SS |  | 0 | 1
xOH | SS |  | 0 | 0
xHO2 | SS |  | 0 | 0
xHCHO | SS |  | 1 | 0
xGLY | SS |  | 2 | 0
xHCOOH | SS |  | 1 | 0
xMECHO | SS |  | 2 | 0
xETCHO | SS |  | 3 | 0
xGLCHO | SS |  | 2 | 0
xMEK | SS |  | 4 | 0
xACRO | SS |  | 3 | 0
xACET | SS |  | 3 | 0
xMACR | SS |  | 4 | 0
xMVK | SS |  | 4 | 0
xBACL | SS |  | 4 | 0
xMGLY | SS |  | 3 | 0
xBUDAL | SS |  | 4 | 0
xFURNS | SS |  | 4 | 0
xBALD | SS |  | 7 | 0
xBENX | SS |  | 6 | 0
xRCHO | SS |  | 5 | 0
xKET2 | SS |  | 5 | 0
xLVKS | SS |  | 8 | 0
xOLEA1 | SS |  | 7 | 0
xOLEA2 | SS |  | 8 | 0
xOLEP | SS |  | 8 | 0
xOACID | SS |  | 2 | 0
xPACID | SS |  | 2 | 0
xAMINS | SS |  | 3 | 1
xRPNO3 | SS |  | 9 | 1
xRCNO3 | SS |  | 6 | 1
xRHNO3 | SS |  | 8 | 1
xRDNO3 | SS |  | 9 | 2
xHPCRB | SS |  | 5 | 0
xAFG1 | SS |  | 5 | 0
xAFG2A | SS |  | 5 | 0
xAFG2B | SS |  | 6 | 0
xAFG3 | SS |  | 6 | 0
xPAN2 | SS |  | 4 | 1
xMEO2 | SS |  | 1 | 0
xETO2 | SS |  | 2 | 0
xMECO3 | SS |  | 2 | 0
xR2CO3 | SS |  | 4 | 0
xMACO3 | SS |  | 4 | 0
xTBUO | SS |  | 4 | 0
yRUOOH | SS | Formation of this product following peroxy + HO2 reactions | 0 | 0
yRAOOH | SS |  | 0 | 0
yHPCRB | SS |  | 0 | 0
yROOH | SS |  | 0 | 0
yRPNO3 | SS |  | 0 | 0
zRCNO3 | SS | Formation of these nitrates in peroxy + NO reactions | 6 | 1
zRHNO3 | SS |  | 8 | 1
zRANO3 | SS |  | 9 | 1
zRPNO3 | SS |  | 9 | 1
zRDNO3 | SS |  | 9 | 2
zR1NO3 | SS |  | 6 | 1
zR2NO3 | SS |  | 9 | 1
zRNNO3 | SS |  | 10 | 1
zPAN2 | SS |  | 4 | 1

## B-2
Table B-2. List of reactions and rate constants in the standard version of the SAPRC-22 mechanism
Last Updated 7/12/23
Reactions and rate constants *
Label | Reaction and Products | k(Phot) *
298
1 | NO2 + HV = NO + O3P | 0.012043
2 | O3P + O2 + M = O3 + M | 5.9044e-34
3 | O3P + O3 = #2 O2 | 7.9601e-15
4 | O3P + NO = NO2 | 1.6636e-12
5 | O3P + NO2 = NO + O2 | 1.0319e-11
6 | O3P + NO2 = NO3 | 3.2838e-12
7 | O3 + NO = NO2 + O2 | 1.9547e-14
8 | O3 + NO2 = O2 + NO3 | 3.2258e-17
9 | NO + NO3 = #2 NO2 | 2.6536e-11
10 | NO + NO + O2 = #2 NO2 | 1.954e-38
11 | NO2 + NO3 = N2O5 | 1.2414e-12
12 | N2O5 = NO2 + NO3 | 0.044585
13 | N2O5 + H2O = #2 HNO3 | 0
14 | N2O5 + H2O + H2O = #2 HNO3 + H2O | 0
15 | NO2 + NO3 = NO + NO2 + O2 | 6.5605e-16
16 | NO3 + HV = NO + O2 | 0.031817
17 | NO3 + HV = NO2 + O3P | 0.25667
18 | O3 + HV = O1D + O2 | 5.095e-05
19 | O3 + HV = O3P + O2 | 0.00061067
20 | O1D + H2O = #2 OH | 1.9936e-10
21 | O1D + M = O3P + M | 3.6901e-11
22 | OH + NO = HONO | 7.4074e-12
23 | HONO + HV = OH + NO | 0.0019
24 | OH + HONO = H2O + NO2 | 4.863e-12
25 | OH + NO2 = HNO3 | 9.8918e-12
26 | OH + NO3 = HO2 + NO2 | 2.2e-11
27 | OH + HNO3 = H2O + NO3 | 1.5433e-13
28 | HNO3 + HV = OH + NO2 | 9.0033e-07
29 | OH + O3 = HO2 + O2 | 7.2532e-14
30 | HO2 + NO = OH + NO2 | 8.1659e-12
31 | HO2 + NO = HNO3 | 4.3315e-14
32 | HO2 + NO + H2O = HNO3 + H2O | 2.3511e-31
33 | HO2 + NO2 = HNO4 | 7.5029e-13
34 | HNO4 = HO2 + NO2 | 0.061995
35 | HNO4 + HV = #.8 {HO2 + NO2} + #.2 {OH + NO3} | 9.0333e-06
36 | HNO4 + OH = H2O + NO2 + O2 | 4.6531e-12
37 | HO2 + O3 = OH + #2 O2 | 1.9315e-15
38 | HO2 + HO2 = HO2H + O2 | 2.5379e-12
39 | HO2 + HO2 + H2O = HO2H + O2 + H2O | 5.7123e-30
40 | NO3 + HO2 =OH + NO2 + O2 | 3.5e-12
41 | NO3 + NO3 = #2 NO2 + O2 | 2.285e-16
42 | HO2H + HV = #2 OH | 9.3967e-06
43 | HO2H + OH = HO2 + H2O | 1.8e-12
44 | OH + HO2 = H2O + O2 | 1.1107e-10
45 | CO + OH = HO2 + CO2 | 2.2844e-13
46 | H2 + OH = HO2 + H2O | 6.6666e-15
R2NO | SumRO2 + NO = NO | 9.1272e-12
R2H2 | SumRO2 + HO2 = HO2 | 1.4874e-11
R2N3 | SumRO2 + NO3 = NO3 | 2.3e-12
R2R2 | SumRO2 + SumRO2 = | 1.6e-14
R3N2 | SumRCO3 + NO2 = NO2 | 7.7103e-12
R3NO | SumRCO3 + NO = NO | 2.0969e-11
R3H2 | SumRCO3 + HO2 = HO2 | 2.1989e-11
R3N3 | SumRCO3 + NO3 = NO3 | 4e-12
R3R2 | SumRCO3 + SumRO2 = | 1.5953e-11
R3R3 | SumRCO3 + SumRCO3 = | 1.7e-11
57 | RO2C + NO = NO2 | 9.1272e-12
58 | RO2C + HO2 = | 1.4874e-11
59 | RO2C + NO3 = NO2 | 2.3e-12
60 | RO2C + SumRO2 = SumRO2 | 1.6e-14
61 | RO2C + SumRCO3 = SumRCO3 | 1.5953e-11
62 | RO2XC + NO = | 9.1272e-12
63 | RO2XC + HO2 = | 1.4874e-11
64 | RO2XC + NO3 = NO2 | 2.3e-12
65 | RO2XC + SumRO2 = SumRO2 | 1.6e-14
66 | RO2XC + SumRCO3 = SumRCO3 | 1.5953e-11
67 | MEO2 + NO = NO2 + HCHO + HO2 | 7.6624e-12
68 | MEO2 + HO2 = #.9 MEOOH + #.1 {HCHO + H2O} + O2 | 5.2063e-12
69 | MEO2 + NO3 = HCHO + HO2 + NO2 | 1.2e-12
70 | MEO2 + SumRO2 = #.3 HO2 + #.65 HCHO + #.35 MEOH | 2.1564e-13
71 | MEO2 + SumRCO3 = #.9 HO2 + HCHO | 1.0708e-11
72 | ETO2 + NO = NO2 + HO2 + MECHO | 9.1251e-12
73 | ETO2 + HO2 = ROOH | 7.44e-12
74 | ETO2 + NO3 = NO2 + HO2 + MECHO | 2.3e-12
75 | ETO2 + SumRO2 = #.5 HO2 + #.25 ETOH + #.75 MECHO | 2.9e-14
76 | ETO2 + SumRCO3 = #.8 HO2 + MECHO | 1.6e-11
77 | BZO2 + NO = NO2 + BZO | 9.1272e-12
78 | BZO2 + HO2 = ROOH + O2 | 1.4874e-11
79 | BZO2 + NO3 = BZO + NO2 | 2.3e-12
80 | BZO2 + SumRO2 = SumRO2 + BZO | 1.6e-14
81 | BZO2 + SumRCO3 = SumRCO3 + BZO | 1.5953e-11
Q1NO | MECO3 + NO = NO2 + MEO2 + CO2 + SumRO2 | 2.0043e-11
Q1N2 | MECO3 + NO2 = PAN | 8.6872e-12
Q1N3 | MECO3 + NO3 = NO2 + MEO2 + CO2 + SumRO2 | 4e-12
Q1H2 | MECO3 + HO2 = #.13 O3 + #.5 OH + #.5 MEO2 + #.13 OACID + #.37 PACID + #.5 CO2 + #.5 SumRO2 | 2.2005e-11
Q1R2 | MECO3 + SumRO2 = #.9 MEO2 + #.1 OACID + #.9 CO2 + #.9 SumRO2 | 1.6e-11
Q1R3 | MECO3 + SumRCO3 = MEO2 + CO2 + SumRO2 | 1.397e-11
Q4N2 | BZCO3 + NO2 = PBZN | 1.11e-11
Q4NO | BZCO3 + NO = NO2 + CO2 + BZO2 + SumRO2 | 1.6e-11
Q4H2 | BZCO3 + HO2 = #.37 ALK5 + #.13 {O3 + ALK5} + #.5 {OH + BZO2 + CO2} + #.5 SumRO2 | 2.1989e-11
Q4N3 | BZCO3 + NO3 = NO2 + CO2 + BZO2 + O2 + SumRO2 | 4e-12
Q4R2 | BZCO3 + SumRO2 = SumRO2 + BZO2 + CO2 + SumRO2 | 1.5953e-11
Q4R3 | BZCO3 + SumRCO3 = SumRCO3 + CO2 + BZO2 + SumRO2 | 1.7e-11
94 | TBUO + NO2 = R1NO3 | 2.2409e-11
95 | TBUO = ACET + MEO2 + SumRO2 | 1427.0534
96 | BZO + NO2 = NPHE | 2.08e-12
97 | BZO + HO2 = CRES | 1.4874e-11
98 | BZO + O3 = BZO2 + O2 + SumRO2 | 2.86e-13
99 | BZO + BZO = | 1.49e-11
100 | NPRAD + NO2 = NPHE | 7.7103e-12
101 | NPRAD + HO2 = NAPPRD | 2.1989e-11
102 | NPRAD = NAPPRD | 0.001
103 | PNAMIN + NO2 = NAMIN | 7.7103e-12
104 | PNAMIN + HO2 = AMINS | 2.1989e-11
105 | PNAMIN = AMINS | 0.001
G1N2 | HCHO2 + NO2 = HCHO + NO3 | 7e-12
G1WA | HCHO2 + H2O = HCOOH | 2.4e-15
G2N2 | MECHO2 + NO2 = MECHO + NO3 | 7e-12
G2WA | MECHO2 + H2O = OACID | 2.4e-15
G3N2 | RCHO2 + NO2 = RCHO + NO3 | 7e-12
G3WA | RCHO2 + H2O = OACID | 2.4e-15
S2OH | SO2 + OH = HO2 + SULF | 9.5887e-13
G1S2 | HCHO2 + SO2 = SULF + HCHO | 3.8e-11
G2S2 | MECHO2 + SO2 = SULF + MECHO | 3.8e-11
G3S2 | RCHO2 + SO2 = SULF + RCHO | 3.8e-11
C1OH | CH4 + OH = MEO2 + SumRO2 | 6.3437e-15
117 | HCHO + HV = #2 HO2 + CO | 4.4283e-05
118 | HCHO + HV = H2 + CO | 5.8133e-05
119 | HCHO + OH = HO2 + CO + H2O | 8.3663e-12
120 | HCHO + NO3 = HNO3 + HO2 + CO | 5.8e-16
P1UI | PAN = NO2 + MECO3 + SumRCO3 | 0.00038154
P1HV | PAN + HV = #.6 NO2 + #.4 NO3 + #.4 MEO2 + #.6 MECO3 + #.4 CO2 + #.4 SumRO2 + #.6 SumRCO3 | 1.0195e-06
123 | GLY + HV = #2 {CO + HO2} | 0.00015393
124 | GLY + HV = HCHO + CO | 2.7583e-05
125 | GLY + OH = #1.7 CO + #.7 HO2 + #.3 {OH + CO2} | 1.15e-11
126 | GLY + NO3 = HNO3 + #1.7 CO + #.7 HO2 + #.3 {OH + CO2} | 4e-16
BLOH | BALD + OH = BZCO3 + SumRCO3 | 1.2e-11
BLHV | BALD + HV = | 4.9965e-05
BLN3 | BALD + NO3 = HNO3 + BZCO3 + SumRCO3 | 4e-15
PBUI | PBZN = BZCO3 + NO2 + SumRCO3 | 0.00031774
PBHV | PBZN + HV = #.6 {BZCO3 + NO2} + #.4 {CO2 + BZO2 + NO3} + #.4 SumRO2 + #.6 SumRCO3 | 1.9067e-06
NPOH | NPHE + OH = BZO + NO2 | 3.5e-12
NPHV | NPHE + HV = HONO + PHEN | 1.8065e-05
NAOH | NAPS + OH = #.741 HO2 + #.707 CATL + #.034 RO2C + #.017 AFG2A + #.017 AFG2B + #.034 GLY + #.330 NPRAD + #.250 MACO3 + #.034 SumRO2 + #.250 SumRCO3 | 2.2998e-11
CTOH | CATL3 + OH = HO2 + OTHN | 5.97e-10
CTN3 | CATL3 + NO3 = HNO3 + OTHN | 4.86e-10
PNOH | NAPPRD + OH = HO2 + OTHN | 2e-10
PNN3 | NAPPRD + NO3 = HNO3 + OTHN | 1.7e-10
139 | PHOT + HV = #2 {HO2 + RO2C + SumRO2} + ALK3 | 0.00044417
140 | IMINE = MECHO | 0.00027778
IPOH | ISOP + OH = ISOHX | 9.9938e-11
142 | ISOHX = #.02 OH + #.26 xOH + #.32 HO2 + #.37 xHO2 + #.31 RO2C + #.02 RO2XC + #.28 xHCHO + #.27 xMVK + #.01 xLVKS + #.02 zRHNO3 + #.34 HPCRB + #.33 xHPCRB + #.03 xFURNS + #.32 yRUOOH + #.33 SumRO2 | 0.6387
143 | ISOHX + NO = NO + #.92 xHO2 + #.92 RO2C + #.07 RO2XC + #.50 xHCHO + #.23 xMACR + #.35 xOLEA1 + #.27 xMVK + #.07 zRHNO3 + #.06 xFURNS + #.58 yRUOOH + #1.00 SumRO2 | 9.1272e-12
IPO3 | ISOP + O3 = #.14 OH + #.62 HO2 + #.16 MECO3 + #.23 HCHO2 + #.06 RCHO2 + #.4 HCHO + #.39 MACR + #.16 MVK + #.05 OLEP + #.1 H2 + #.33 CO + #.13 CO2 + #.16 SumRCO3 | 1.2787e-17
IPN3 | ISOP + NO3 = #.56 xNO2 + #.37 NO2 + #.02 xOH + #.51 RO2C + #.05 RO2XC + #.49 xHCHO + #.01 xOLEA1 + #.48 xMVK + #.01 xRCNO3 + #.02 xRPNO3 + #.05 zRDNO3 + #.37 HPCRB + #.06 xHPCRB + #.56 yRPNO3 + #.56 SumRO2 | 6.519e-13
IPOP | ISOP + O3P = #.25 HO2 + #.25 MEO2 + #.75 OLEP + #.25 SumRO2 | 3.5e-11
147 | CLETHE + OH = xHO2 + RO2C + xHCHO + yROOH + SumRO2 | 7.5592e-12
148 | ACRLNT + OH = xHO2 + RO2C + xHCHO + yROOH + SumRO2 | 4.125e-12
149 | PCE + OH = xHO2 + RO2C + yROOH + SumRO2 | 1.597e-13
150 | PCLBEN + OH = xHO2 + RO2C + yROOH + SumRO2 | 4.03e-13
151 | MECL2 + OH = xHO2 + RO2C + yROOH + SumRO2 | 1.0045e-13
152 | ETBR2 + OH = xHO2 + RO2C + yROOH + SumRO2 | 2.2231e-13
153 | ETCL2 + OH = xHO2 + RO2C + yROOH + SumRO2 | 2.3968e-13
154 | ETOX + OH = xHO2 + RO2C + yROOH + SumRO2 | 9.2133e-14
155 | CHCL3 + OH = xHO2 + RO2C + yROOH + SumRO2 | 1.0388e-13
156 | xHO2 + NO = NO + HO2 | 9.1272e-12
157 | xHO2 + HO2 = HO2 | 1.4874e-11
158 | xHO2 + NO3 = NO3 + HO2 | 2.3e-12
159 | xHO2 + SumRO2 = SumRO2 + #.5 HO2 | 1.6e-14
160 | xHO2 + SumRCO3 = SumRCO3 + HO2 | 1.5953e-11
161 | xOH + NO = NO + OH | 9.1272e-12
162 | xOH + HO2 = HO2 | 1.4874e-11
163 | xOH + NO3 = NO3 + OH | 2.3e-12
164 | xOH + SumRO2 = SumRO2 + #.5 OH | 1.6e-14
165 | xOH + SumRCO3 = SumRCO3 + OH | 1.5953e-11
166 | xNO2 + NO = NO + NO2 | 9.1272e-12
167 | xNO2 + HO2 = HO2 | 1.4874e-11
168 | xNO2 + NO3 = NO3 + NO2 | 2.3e-12
169 | xNO2 + SumRO2 = SumRO2 + #.5 NO2 | 1.6e-14
170 | xNO2 + SumRCO3 = SumRCO3 + NO2 | 1.5953e-11
171 | xNO3 + NO = NO + NO3 | 9.1272e-12
172 | xNO3 + HO2 = HO2 | 1.4874e-11
173 | xNO3 + NO3 = NO3 + NO3 | 2.3e-12
174 | xNO3 + SumRO2 = SumRO2 + #.5 NO3 | 1.6e-14
175 | xNO3 + SumRCO3 = SumRCO3 + NO3 | 1.5953e-11
176 | xHCHO + NO = NO + HCHO | 9.1272e-12
177 | xHCHO + HO2 = HO2 | 1.4874e-11
178 | xHCHO + NO3 = NO3 + HCHO | 2.3e-12
179 | xHCHO + SumRO2 = SumRO2 + #.5 HCHO | 1.6e-14
180 | xHCHO + SumRCO3 = SumRCO3 + HCHO | 1.5953e-11
181 | xGLY + NO = NO + GLY | 9.1272e-12
182 | xGLY + HO2 = HO2 | 1.4874e-11
183 | xGLY + NO3 = NO3 + GLY | 2.3e-12
184 | xGLY + SumRO2 = SumRO2 + #.5 GLY | 1.6e-14
185 | xGLY + SumRCO3 = SumRCO3 + GLY | 1.5953e-11
186 | xHCOOH + NO = NO + HCOOH | 9.1272e-12
187 | xHCOOH + HO2 = HO2 | 1.4874e-11
188 | xHCOOH + NO3 = NO3 + HCOOH | 2.3e-12
189 | xHCOOH + SumRO2 = SumRO2 + #.5 HCOOH | 1.6e-14
190 | xHCOOH + SumRCO3 = SumRCO3 + HCOOH | 1.5953e-11
191 | xMECHO + NO = NO + MECHO | 9.1272e-12
192 | xMECHO + HO2 = HO2 | 1.4874e-11
193 | xMECHO + NO3 = NO3 + MECHO | 2.3e-12
194 | xMECHO + SumRO2 = SumRO2 + #.5 MECHO | 1.6e-14
195 | xMECHO + SumRCO3 = SumRCO3 + MECHO | 1.5953e-11
196 | xETCHO + NO = NO + ETCHO | 9.1272e-12
197 | xETCHO + HO2 = HO2 | 1.4874e-11
198 | xETCHO + NO3 = NO3 + ETCHO | 2.3e-12
199 | xETCHO + SumRO2 = SumRO2 + #.5 ETCHO | 1.6e-14
200 | xETCHO + SumRCO3 = SumRCO3 + ETCHO | 1.5953e-11
201 | xGLCHO + NO = NO + GLCHO | 9.1272e-12
202 | xGLCHO + HO2 = HO2 | 1.4874e-11
203 | xGLCHO + NO3 = NO3 + GLCHO | 2.3e-12
204 | xGLCHO + SumRO2 = SumRO2 + #.5 GLCHO | 1.6e-14
205 | xGLCHO + SumRCO3 = SumRCO3 + GLCHO | 1.5953e-11
206 | xMEK + NO = NO + MEK | 9.1272e-12
207 | xMEK + HO2 = HO2 | 1.4874e-11
208 | xMEK + NO3 = NO3 + MEK | 2.3e-12
209 | xMEK + SumRO2 = SumRO2 + #.5 MEK | 1.6e-14
210 | xMEK + SumRCO3 = SumRCO3 + MEK | 1.5953e-11
211 | xACRO + NO = NO + ACRO | 9.1272e-12
212 | xACRO + HO2 = HO2 | 1.4874e-11
213 | xACRO + NO3 = NO3 + ACRO | 2.3e-12
214 | xACRO + SumRO2 = SumRO2 + #.5 ACRO | 1.6e-14
215 | xACRO + SumRCO3 = SumRCO3 + ACRO | 1.5953e-11
216 | xACET + NO = NO + ACET | 9.1272e-12
217 | xACET + HO2 = HO2 | 1.4874e-11
218 | xACET + NO3 = NO3 + ACET | 2.3e-12
219 | xACET + SumRO2 = SumRO2 + #.5 ACET | 1.6e-14
220 | xACET + SumRCO3 = SumRCO3 + ACET | 1.5953e-11
221 | xMACR + NO = NO + MACR | 9.1272e-12
222 | xMACR + HO2 = HO2 | 1.4874e-11
223 | xMACR + NO3 = NO3 + MACR | 2.3e-12
224 | xMACR + SumRO2 = SumRO2 + #.5 MACR | 1.6e-14
225 | xMACR + SumRCO3 = SumRCO3 + MACR | 1.5953e-11
226 | xMVK + NO = NO + MVK | 9.1272e-12
227 | xMVK + HO2 = HO2 | 1.4874e-11
228 | xMVK + NO3 = NO3 + MVK | 2.3e-12
229 | xMVK + SumRO2 = SumRO2 + #.5 MVK | 1.6e-14
230 | xMVK + SumRCO3 = SumRCO3 + MVK | 1.5953e-11
231 | xBACL + NO = NO + BACL | 9.1272e-12
232 | xBACL + HO2 = HO2 | 1.4874e-11
233 | xBACL + NO3 = NO3 + BACL | 2.3e-12
234 | xBACL + SumRO2 = SumRO2 + #.5 BACL | 1.6e-14
235 | xBACL + SumRCO3 = SumRCO3 + BACL | 1.5953e-11
236 | xMGLY + NO = NO + MGLY | 9.1272e-12
237 | xMGLY + HO2 = HO2 | 1.4874e-11
238 | xMGLY + NO3 = NO3 + MGLY | 2.3e-12
239 | xMGLY + SumRO2 = SumRO2 + #.5 MGLY | 1.6e-14
240 | xMGLY + SumRCO3 = SumRCO3 + MGLY | 1.5953e-11
241 | xBUDAL + NO = NO + BUDAL | 9.1272e-12
242 | xBUDAL + HO2 = HO2 | 1.4874e-11
243 | xBUDAL + NO3 = NO3 + BUDAL | 2.3e-12
244 | xBUDAL + SumRO2 = SumRO2 + #.5 BUDAL | 1.6e-14
245 | xBUDAL + SumRCO3 = SumRCO3 + BUDAL | 1.5953e-11
246 | xFURNS + NO = NO + FURNS | 9.1272e-12
247 | xFURNS + HO2 = HO2 | 1.4874e-11
248 | xFURNS + NO3 = NO3 + FURNS | 2.3e-12
249 | xFURNS + SumRO2 = SumRO2 + #.5 FURNS | 1.6e-14
250 | xFURNS + SumRCO3 = SumRCO3 + FURNS | 1.5953e-11
251 | xBALD + NO = NO + BALD | 9.1272e-12
252 | xBALD + HO2 = HO2 | 1.4874e-11
253 | xBALD + NO3 = NO3 + BALD | 2.3e-12
254 | xBALD + SumRO2 = SumRO2 + #.5 BALD | 1.6e-14
255 | xBALD + SumRCO3 = SumRCO3 + BALD | 1.5953e-11
256 | xBENX + NO = NO + BENX | 9.1272e-12
257 | xBENX + HO2 = HO2 | 1.4874e-11
258 | xBENX + NO3 = NO3 + BENX | 2.3e-12
259 | xBENX + SumRO2 = SumRO2 + #.5 BENX | 1.6e-14
260 | xBENX + SumRCO3 = SumRCO3 + BENX | 1.5953e-11
261 | xRCHO + NO = NO + RCHO | 9.1272e-12
262 | xRCHO + HO2 = HO2 | 1.4874e-11
263 | xRCHO + NO3 = NO3 + RCHO | 2.3e-12
264 | xRCHO + SumRO2 = SumRO2 + #.5 RCHO | 1.6e-14
265 | xRCHO + SumRCO3 = SumRCO3 + RCHO | 1.5953e-11
266 | xKET2 + NO = NO + KET2 | 9.1272e-12
267 | xKET2 + HO2 = HO2 | 1.4874e-11
268 | xKET2 + NO3 = NO3 + KET2 | 2.3e-12
269 | xKET2 + SumRO2 = SumRO2 + #.5 KET2 | 1.6e-14
270 | xKET2 + SumRCO3 = SumRCO3 + KET2 | 1.5953e-11
271 | xLVKS + NO = NO + LVKS | 9.1272e-12
272 | xLVKS + HO2 = HO2 | 1.4874e-11
273 | xLVKS + NO3 = NO3 + LVKS | 2.3e-12
274 | xLVKS + SumRO2 = SumRO2 + #.5 LVKS | 1.6e-14
275 | xLVKS + SumRCO3 = SumRCO3 + LVKS | 1.5953e-11
276 | xOLEA1 + NO = NO + OLEA1 | 9.1272e-12
277 | xOLEA1 + HO2 = HO2 | 1.4874e-11
278 | xOLEA1 + NO3 = NO3 + OLEA1 | 2.3e-12
279 | xOLEA1 + SumRO2 = SumRO2 + #.5 OLEA1 | 1.6e-14
280 | xOLEA1 + SumRCO3 = SumRCO3 + OLEA1 | 1.5953e-11
281 | xOLEA2 + NO = NO + OLEA2 | 9.1272e-12
282 | xOLEA2 + HO2 = HO2 | 1.4874e-11
283 | xOLEA2 + NO3 = NO3 + OLEA2 | 2.3e-12
284 | xOLEA2 + SumRO2 = SumRO2 + #.5 OLEA2 | 1.6e-14
285 | xOLEA2 + SumRCO3 = SumRCO3 + OLEA2 | 1.5953e-11
286 | xOLEP + NO = NO + OLEP | 9.1272e-12
287 | xOLEP + HO2 = HO2 | 1.4874e-11
288 | xOLEP + NO3 = NO3 + OLEP | 2.3e-12
289 | xOLEP + SumRO2 = SumRO2 + #.5 OLEP | 1.6e-14
290 | xOLEP + SumRCO3 = SumRCO3 + OLEP | 1.5953e-11
291 | xOACID + NO = NO + OACID | 9.1272e-12
292 | xOACID + HO2 = HO2 | 1.4874e-11
293 | xOACID + NO3 = NO3 + OACID | 2.3e-12
294 | xOACID + SumRO2 = SumRO2 + #.5 OACID | 1.6e-14
295 | xOACID + SumRCO3 = SumRCO3 + OACID | 1.5953e-11
296 | xPACID + NO = NO + PACID | 9.1272e-12
297 | xPACID + HO2 = HO2 | 1.4874e-11
298 | xPACID + NO3 = NO3 + PACID | 2.3e-12
299 | xPACID + SumRO2 = SumRO2 + #.5 PACID | 1.6e-14
300 | xPACID + SumRCO3 = SumRCO3 + PACID | 1.5953e-11
301 | xAMINS + NO = NO + AMINS | 9.1272e-12
302 | xAMINS + HO2 = HO2 | 1.4874e-11
303 | xAMINS + NO3 = NO3 + AMINS | 2.3e-12
304 | xAMINS + SumRO2 = SumRO2 + #.5 AMINS | 1.6e-14
305 | xAMINS + SumRCO3 = SumRCO3 + AMINS | 1.5953e-11
311 | xRPNO3 + NO = NO + RPNO3 | 9.1272e-12
312 | xRPNO3 + HO2 = HO2 | 1.4874e-11
313 | xRPNO3 + NO3 = NO3 + RPNO3 | 2.3e-12
314 | xRPNO3 + SumRO2 = SumRO2 + #.5 RPNO3 | 1.6e-14
315 | xRPNO3 + SumRCO3 = SumRCO3 + RPNO3 | 1.5953e-11
316 | xRCNO3 + NO = NO + RCNO3 | 9.1272e-12
317 | xRCNO3 + HO2 = HO2 | 1.4874e-11
318 | xRCNO3 + NO3 = NO3 + RCNO3 | 2.3e-12
319 | xRCNO3 + SumRO2 = SumRO2 + #.5 RCNO3 | 1.6e-14
320 | xRCNO3 + SumRCO3 = SumRCO3 + RCNO3 | 1.5953e-11
321 | xRHNO3 + NO = NO + RHNO3 | 9.1272e-12
322 | xRHNO3 + HO2 = HO2 | 1.4874e-11
323 | xRHNO3 + NO3 = NO3 + RHNO3 | 2.3e-12
324 | xRHNO3 + SumRO2 = SumRO2 + #.5 RHNO3 | 1.6e-14
325 | xRHNO3 + SumRCO3 = SumRCO3 + RHNO3 | 1.5953e-11
326 | xRDNO3 + NO = NO + RDNO3 | 9.1272e-12
327 | xRDNO3 + HO2 = HO2 | 1.4874e-11
328 | xRDNO3 + NO3 = NO3 + RDNO3 | 2.3e-12
329 | xRDNO3 + SumRO2 = SumRO2 + #.5 RDNO3 | 1.6e-14
330 | xRDNO3 + SumRCO3 = SumRCO3 + RDNO3 | 1.5953e-11
336 | xHPCRB + NO = NO + HPCRB | 9.1272e-12
337 | xHPCRB + HO2 = HO2 | 1.4874e-11
338 | xHPCRB + NO3 = NO3 + HPCRB | 2.3e-12
339 | xHPCRB + SumRO2 = SumRO2 + #.5 HPCRB | 1.6e-14
340 | xHPCRB + SumRCO3 = SumRCO3 + HPCRB | 1.5953e-11
341 | xAFG1 + NO = NO + AFG1 | 9.1272e-12
342 | xAFG1 + HO2 = HO2 | 1.4874e-11
343 | xAFG1 + NO3 = NO3 + AFG1 | 2.3e-12
344 | xAFG1 + SumRO2 = SumRO2 + #.5 AFG1 | 1.6e-14
345 | xAFG1 + SumRCO3 = SumRCO3 + AFG1 | 1.5953e-11
346 | xAFG2A + NO = NO + AFG2A | 9.1272e-12
347 | xAFG2A + HO2 = HO2 | 1.4874e-11
348 | xAFG2A + NO3 = NO3 + AFG2A | 2.3e-12
349 | xAFG2A + SumRO2 = SumRO2 + #.5 AFG2A | 1.6e-14
350 | xAFG2A + SumRCO3 = SumRCO3 + AFG2A | 1.5953e-11
351 | xAFG2B + NO = NO + AFG2B | 9.1272e-12
352 | xAFG2B + HO2 = HO2 | 1.4874e-11
353 | xAFG2B + NO3 = NO3 + AFG2B | 2.3e-12
354 | xAFG2B + SumRO2 = SumRO2 + #.5 AFG2B | 1.6e-14
355 | xAFG2B + SumRCO3 = SumRCO3 + AFG2B | 1.5953e-11
356 | xAFG3 + NO = NO + AFG3 | 9.1272e-12
357 | xAFG3 + HO2 = HO2 | 1.4874e-11
358 | xAFG3 + NO3 = NO3 + AFG3 | 2.3e-12
359 | xAFG3 + SumRO2 = SumRO2 + #.5 AFG3 | 1.6e-14
360 | xAFG3 + SumRCO3 = SumRCO3 + AFG3 | 1.5953e-11
361 | xPAN2 + NO = NO + PAN2 | 9.1272e-12
362 | xPAN2 + HO2 = HO2 | 1.4874e-11
363 | xPAN2 + NO3 = NO3 + PAN2 | 2.3e-12
364 | xPAN2 + SumRO2 = SumRO2 + #.5 PAN2 | 1.6e-14
365 | xPAN2 + SumRCO3 = SumRCO3 + PAN2 | 1.5953e-11
371 | xMEO2 + NO = NO + MEO2 + SumRO2 | 9.1272e-12
372 | xMEO2 + HO2 = HO2 | 1.4874e-11
373 | xMEO2 + NO3 = NO3 + MEO2 + SumRO2 | 2.3e-12
374 | xMEO2 + SumRO2 = SumRO2 + #.5 MEO2 + #.5 SumRO2 | 1.6e-14
375 | xMEO2 + SumRCO3 = SumRCO3 + MEO2 + SumRO2 | 1.5953e-11
376 | xETO2 + NO = NO + ETO2 + SumRO2 | 9.1272e-12
377 | xETO2 + HO2 = HO2 | 1.4874e-11
378 | xETO2 + NO3 = NO3 + ETO2 + SumRO2 | 2.3e-12
379 | xETO2 + SumRO2 = SumRO2 + #.5 ETO2 + #.5 SumRO2 | 1.6e-14
380 | xETO2 + SumRCO3 = SumRCO3 + ETO2 + SumRO2 | 1.5953e-11
381 | xMECO3 + NO = NO + MECO3 + SumRCO3 | 9.1272e-12
382 | xMECO3 + HO2 = HO2 | 1.4874e-11
383 | xMECO3 + NO3 = NO3 + MECO3 + SumRCO3 | 2.3e-12
384 | xMECO3 + SumRO2 = SumRO2 + #.5 MECO3 + #.5 SumRCO3 | 1.6e-14
385 | xMECO3 + SumRCO3 = SumRCO3 + MECO3 + SumRCO3 | 1.5953e-11
386 | xR2CO3 + NO = NO + R2CO3 + SumRCO3 | 9.1272e-12
387 | xR2CO3 + HO2 = HO2 | 1.4874e-11
388 | xR2CO3 + NO3 = NO3 + R2CO3 + SumRCO3 | 2.3e-12
389 | xR2CO3 + SumRO2 = SumRO2 + #.5 R2CO3 + #.5 SumRCO3 | 1.6e-14
390 | xR2CO3 + SumRCO3 = SumRCO3 + R2CO3 + SumRCO3 | 1.5953e-11
391 | xMACO3 + NO = NO + MACO3 + SumRCO3 | 9.1272e-12
392 | xMACO3 + HO2 = HO2 | 1.4874e-11
393 | xMACO3 + NO3 = NO3 + MACO3 + SumRCO3 | 2.3e-12
394 | xMACO3 + SumRO2 = SumRO2 + #.5 MACO3 + #.5 SumRCO3 | 1.6e-14
395 | xMACO3 + SumRCO3 = SumRCO3 + MACO3 + SumRCO3 | 1.5953e-11
396 | xTBUO + NO = NO + TBUO | 9.1272e-12
397 | xTBUO + HO2 = HO2 | 1.4874e-11
398 | xTBUO + NO3 = NO3 + TBUO | 2.3e-12
399 | xTBUO + SumRO2 = SumRO2 + #.5 TBUO | 1.6e-14
400 | xTBUO + SumRCO3 = SumRCO3 + TBUO | 1.5953e-11
401 | yROOH + NO = NO | 9.1272e-12
402 | yROOH + HO2 = HO2 + ROOH | 1.4874e-11
403 | yROOH + NO3 = NO3 | 2.3e-12
404 | yROOH + SumRO2 = SumRO2 + #.5 KET2 | 1.6e-14
405 | yROOH + SumRCO3 = SumRCO3 | 1.5953e-11
406 | yRUOOH + NO = NO | 9.1272e-12
407 | yRUOOH + HO2 = HO2 + RUOOH | 1.4874e-11
408 | yRUOOH + NO3 = NO3 | 2.3e-12
409 | yRUOOH + SumRO2 = SumRO2 + #.5 OLEP | 1.6e-14
410 | yRUOOH + SumRCO3 = SumRCO3 | 1.5953e-11
411 | yRAOOH + NO = NO | 9.1272e-12
412 | yRAOOH + HO2 = HO2 + RAOOH | 1.4874e-11
413 | yRAOOH + NO3 = NO3 | 2.3e-12
414 | yRAOOH + SumRO2 = SumRO2 + #.5 OLEP | 1.6e-14
415 | yRAOOH + SumRCO3 = SumRCO3 | 1.5953e-11
416 | yHPCRB + NO = NO | 9.1272e-12
417 | yHPCRB + HO2 = HO2 + HPCRB | 1.4874e-11
418 | yHPCRB + NO3 = NO3 | 2.3e-12
419 | yHPCRB + SumRO2 = SumRO2 + #.5 KET2 | 1.6e-14
420 | yHPCRB + SumRCO3 = SumRCO3 | 1.5953e-11
421 | yRPNO3 + NO = NO | 9.1272e-12
422 | yRPNO3 + HO2 = HO2 + RPNO3 | 1.4874e-11
423 | yRPNO3 + NO3 = NO3 | 2.3e-12
424 | yRPNO3 + SumRO2 = SumRO2 + #.5 R1NO3 | 1.6e-14
425 | yRPNO3 + SumRCO3 = SumRCO3 | 1.5953e-11
426 | zR1NO3 + NO = NO + R1NO3 | 9.1272e-12
427 | zR1NO3 + HO2 = HO2 | 1.4874e-11
428 | zR1NO3 + NO3 = NO3 + KET2 + HO2 | 2.3e-12
429 | zR1NO3 + SumRO2 = SumRO2 + #.5 KET2 + #.5 HO2 | 1.6e-14
430 | zR1NO3 + SumRCO3 = SumRCO3 + KET2 + HO2 | 1.5953e-11
431 | zR2NO3 + NO = NO + R2NO3 | 9.1272e-12
432 | zR2NO3 + HO2 = HO2 | 1.4874e-11
433 | zR2NO3 + NO3 = NO3 + KET2 + HO2 | 2.3e-12
434 | zR2NO3 + SumRO2 = SumRO2 + #.5 KET2 + #.5 HO2 | 1.6e-14
435 | zR2NO3 + SumRCO3 = SumRCO3 + KET2 + HO2 | 1.5953e-11
436 | zRHNO3 + NO = NO + RHNO3 | 9.1272e-12
437 | zRHNO3 + HO2 = HO2 | 1.4874e-11
438 | zRHNO3 + NO3 = NO3 + KET2 + HO2 | 2.3e-12
439 | zRHNO3 + SumRO2 = SumRO2 + #.5 KET2 + #.5 HO2 | 1.6e-14
440 | zRHNO3 + SumRCO3 = SumRCO3 + KET2 + HO2 | 1.5953e-11
441 | zRCNO3 + NO = NO + RCNO3 | 9.1272e-12
442 | zRCNO3 + HO2 = HO2 | 1.4874e-11
443 | zRCNO3 + NO3 = NO3 + KET2 + HO2 | 2.3e-12
444 | zRCNO3 + SumRO2 = SumRO2 + #.5 KET2 + #.5 HO2 | 1.6e-14
445 | zRCNO3 + SumRCO3 = SumRCO3 + KET2 + HO2 | 1.5953e-11
446 | zRANO3 + NO = NO + RANO3 | 9.1272e-12
447 | zRANO3 + HO2 = HO2 | 1.4874e-11
448 | zRANO3 + NO3 = NO3 + RUOOH + HO2 | 2.3e-12
449 | zRANO3 + SumRO2 = SumRO2 + #.5 RUOOH + #.5 HO2 | 1.6e-14
450 | zRANO3 + SumRCO3 = SumRCO3 + RUOOH + HO2 | 1.5953e-11
451 | zRPNO3 + NO = NO + RPNO3 | 9.1272e-12
452 | zRPNO3 + HO2 = HO2 | 1.4874e-11
453 | zRPNO3 + NO3 = NO3 + RUOOH + HO2 | 2.3e-12
454 | zRPNO3 + SumRO2 = SumRO2 + #.5 RUOOH + #.5 HO2 | 1.6e-14
455 | zRPNO3 + SumRCO3 = SumRCO3 + RUOOH + HO2 | 1.5953e-11
456 | zRDNO3 + NO = NO + RDNO3 | 9.1272e-12
457 | zRDNO3 + HO2 = HO2 | 1.4874e-11
458 | zRDNO3 + NO3 = NO3 + R1NO3 + HO2 | 2.3e-12
459 | zRDNO3 + SumRO2 = SumRO2 + #.5 R1NO3 + #.5 HO2 | 1.6e-14
460 | zRDNO3 + SumRCO3 = SumRCO3 + R1NO3 + HO2 | 1.5953e-11
461 | zRNNO3 + NO = NO + RNNO3 | 9.1272e-12
462 | zRNNO3 + HO2 = HO2 | 1.4874e-11
463 | zRNNO3 + NO3 = NO3 + OTHN + HO2 | 2.3e-12
464 | zRNNO3 + SumRO2 = SumRO2 + #.5 OTHN + #.5 HO2 | 1.6e-14
465 | zRNNO3 + SumRCO3 = SumRCO3 + OTHN + HO2 | 1.5953e-11
466 | zPAN2 + NO = NO + PAN2 | 9.1272e-12
467 | zPAN2 + HO2 = HO2 | 1.4874e-11
468 | zPAN2 + NO3 = NO3 + RCHO + HO2 | 2.3e-12
469 | zPAN2 + SumRO2 = SumRO2 + #.5 RCHO + #.5 HO2 | 1.6e-14
470 | zPAN2 + SumRCO3 = SumRCO3 + RCHO + HO2 | 1.5953e-11
Q2NO | R2CO3 + NO = NO2 + #.95 xHO2 + #.96 RO2C + #.04 RO2XC + #.95 xETCHO + #.04 zR1NO3 + CO2 + yROOH + SumRO2 | 2.0982e-11
Q2N2 | R2CO3 + NO2 = PAN2 | 7.7e-12
Q2N3 | R2CO3 + NO3 = NO2 + #.95 xHO2 + #.96 RO2C + #.04 RO2XC + #.95 xETCHO + #.04 zR1NO3 + CO2 + yROOH + SumRO2 | 4e-12
Q2H2 | R2CO3 + HO2 = #.13 O3 + #.5 OH + #.48 xHO2 + #.48 RO2C + #.02 RO2XC + #.48 xETCHO + #.13 OACID + #.37 PACID + #.02 zR1NO3 + #.5 CO2 + #.5 yROOH + #.5 SumRO2 | 2.2005e-11
Q2R2 | R2CO3 + SumRO2 = #.86 xHO2 + #.86 RO2C + #.04 RO2XC + #.86 xETCHO + #.1 OACID + #.04 zR1NO3 + #.9 CO2 + #.9 yROOH + #.9 SumRO2 | 1.6e-11
Q2R3 | R2CO3 + SumRCO3 = #.95 xHO2 + #.96 RO2C + #.04 RO2XC + #.95 xETCHO + #.04 zR1NO3 + CO2 + yROOH + SumRO2 | 1.397e-11
Q3NO | MACO3 + NO = NO2 + MEO2 + HCHO + CO + CO2 + SumRO2 | 2.0982e-11
Q3N2 | MACO3 + NO2 = APANS | 7.7e-12
Q3N3 | MACO3 + NO3 = NO2 + MEO2 + HCHO + CO + CO2 + SumRO2 | 4e-12
Q3H2 | MACO3 + HO2 = #.13 O3 + #.5 OH + #.5 MEO2 + #.5 HCHO + #.13 OLEP + #.37 PACID + #.5 CO + #.5 CO2 + #.5 SumRO2 | 2.2005e-11
Q3R2 | MACO3 + SumRO2 = #.9 MEO2 + #.9 HCHO + #.1 OLEP + #.9 CO + #.9 CO2 + #.9 SumRO2 | 1.6e-11
Q3R3 | MACO3 + SumRCO3 = MEO2 + HCHO + CO + CO2 + SumRO2 | 1.397e-11
C2OH | ETHAN + OH = ETO2 + SumRO2 | 2.4932e-13
C3OH | PROP + OH = #.95 xHO2 + #.01 xMEO2 + #.96 RO2C + #.04 RO2XC + #.01 xMECHO + #.27 xETCHO + #.68 xACET + #.04 zR1NO3 + yROOH + SumRO2 | 1.1094e-12
C4OH | NC4 + OH = #.59 xHO2 + #.33 xETO2 + #1.02 RO2C + #.08 RO2XC + #.33 xMECHO + #.12 xRCHO + #.48 xMEK + #.07 zR1NO3 + #.01 zRHNO3 + #1.1 yROOH + #1.1 SumRO2 | 2.3754e-12
E1OH | ETHEN + OH = xHO2 + RO2C + #1.48 xHCHO + #.26 xGLCHO + yROOH + SumRO2 | 7.9017e-12
E1O3 | ETHEN + O3 = #.17 OH + #.27 HO2 + #.42 HCHO2 + HCHO + #.18 H2 + #.35 CO + #.23 CO2 | 1.5502e-18
E1N3 | ETHEN + NO3 = #.01 xNO2 + #.99 xHO2 + RO2C + #.01 xHCHO + #.99 xRCNO3 + yRPNO3 + SumRO2 | 2.0961e-16
E1OP | ETHEN + O3P = #1.09 HO2 + #.51 MEO2 + #.1 MECHO + #.51 CO + #4.41 NROG + #.51 SumRO2 | 7.3029e-13
E2OH | PROPE + OH = #.97 xHO2 + #.97 RO2C + #.03 RO2XC + #.97 xHCHO + #.97 xMECHO + #.03 zRHNO3 + yROOH + SumRO2 | 2.4367e-11
E2O3 | PROPE + O3 = #.3 OH + #.04 xOH + #.17 HO2 + #.17 xHO2 + #.03 MEO2 + #.21 HCHO2 + #.12 MECHO2 + #.22 RO2C + #.5 HCHO + #.08 xHCHO + #.05 MEOH + #.5 MECHO + #.13 xPACID + #.09 H2 + #.26 CO + #.28 CO2 + #.09 CH4 + #.03 yHPCRB + #.25 SumRO2 | 1.0502e-17
E2N3 | PROPE + NO3 = #.29 xNO2 + #.68 xHO2 + #.97 RO2C + #.03 RO2XC + #.29 xHCHO + #.29 xMECHO + #.68 xRCNO3 + #.03 zRDNO3 + yRPNO3 + SumRO2 | 9.5425e-15
E2OP | PROPE + O3P = #.25 ETCHO + #.25 ACET + #.5 ALK2 | 3.986e-12
E3OH | BUT13 + OH = #.02 xOH + #.29 HO2 + #.65 xHO2 + #.68 RO2C + #.04 RO2XC + #.61 xHCHO + #.58 xACRO + #.04 xOLEA1 + #.04 zRHNO3 + #.29 HPCRB + #.05 xFURNS + #.71 yRUOOH + #.72 SumRO2 | 6.6292e-11
E3O3 | BUT13 + O3 = #.08 OH + #.07 xOH + #.5 HO2 + #.29 xHO2 + #.21 HCHO2 + #.14 RCHO2 + #.36 RO2C + #.5 HCHO + #.14 xHCHO + #.5 ACRO + #.22 xPACID + #.09 H2 + #.6 CO + #.19 CO2 + #.06 yHPCRB + #.36 SumRO2 | 6.3064e-18
E3N3 | BUT13 + NO3 = #.75 xNO2 + #.16 NO2 + #.04 xHO2 + #.79 RO2C + #.04 RO2XC + #.74 xHCHO + #.74 xACRO + #.01 xOLEA1 + #.04 xRCNO3 + #.04 zRDNO3 + #.16 HPCRB + #.84 yRPNO3 + #.83 SumRO2 | 1.1e-13
E3OP | BUT13 + O3P = #.25 OLEA2 + #.25 MVK + #.5 OLEP | 1.9761e-11
APOH | APINE + OH = #.06 xOH + #.01 HO2 + #.68 xHO2 + #.86 RO2C + #.25 RO2XC + #.08 xHCHO + #.42 xRCHO + #.08 xOLEA2 + #.02 xACET + #.01 xMVK + #.04 xOLEP + #.11 xPACID + #.01 zR2NO3 + #.19 zRHNO3 + #.01 zRCNO3 + #.05 zRPNO3 + #.06 xHPCRB + #.53 yROOH + #.55 yRUOOH + #.02 yHPCRB + #1.11 SumRO2 | 5.3065e-11
APO3 | APINE + O3 = #.68 OH + #.31 xOH + #.01 HO2 + #.03 xHO2 + #.16 xR2CO3 + #.29 RCHO2 + #.52 RO2C + #.18 RO2XC + #.16 xHCHO + #.15 xRCHO + #.03 KET2 + #.18 xBACL + #.18 zRCNO3 + #.03 CO + #.14 CO2 + #.48 yHPCRB + #.7 SumRO2 | 9.5944e-17
APN3 | APINE + NO3 = #.81 xNO2 + #.81 RO2C + #.19 RO2XC + #.81 xRCHO + #.19 zRDNO3 + yRPNO3 + SumRO2 | 6.2157e-12
APOP | APINE + O3P = #.5 KET2 + #.5 ALK4 | 3.2e-11
BPOH | BPINE + OH = #.2 xOH + #.01 HO2 + #.47 xHO2 + #1.06 RO2C + #.33 RO2XC + #.31 xHCHO + #.11 xOLEA2 + #.05 xACET + #.22 xKET2 + #.05 xOLEP + #.06 xPACID + #.01 xAFG2A + #.1 OTHN + #.02 zR2NO3 + #.18 zRHNO3 + #.06 zRCNO3 + #.07 zRPNO3 + #.1 xHPCRB + #.33 yROOH + #.8 yRUOOH + #.22 yHPCRB + #1.39 SumRO2 | 7.5826e-11
BPO3 | BPINE + O3 = #.39 OH + #.19 HO2 + #.19 xR2CO3 + #.21 HCHO2 + #.2 RCHO2 + #.19 RO2C + #.06 RO2XC + #.5 HCHO + #.5 KET2 + #.06 zRCNO3 + #.09 H2 + #.17 CO + #.12 CO2 + #.21 yHPCRB + #.25 SumRO2 | 1.8937e-17
BPN3 | BPINE + NO3 = #.58 xOH + #1.41 RO2C + #.41 RO2XC + #.58 xRCNO3 + #.22 zRCNO3 + #.19 zRDNO3 + yRPNO3 + #1.82 SumRO2 | 2.5e-12
BPOP | BPINE + O3P = #.5 RCHO + #.5 ALK5 | 2.7e-11
ACOH | ACETL + OH = #.67 OH + #.33 HO2 + #.33 HCOOH + #.67 GLY + #.33 CO | 7.4677e-13
ACO3 | ACETL + O3 = #.26 HO2 + #.34 RCHO2 + #.34 HCHO + #.18 HCOOH + #.31 CO + #.47 CO2 | 1e-20
BZOH | BENZ + OH = #.69 HO2 + #.28 xHO2 + #.28 RO2C + #.04 RO2XC + #.28 xGLY + #.12 OLEA2 + #.57 PHEN + #.28 xBUDAL + #.04 zRANO3 + #.31 yRAOOH + #.32 SumRO2 | 1.2148e-12
TLOH | TOLU + OH = #.41 HO2 + #.5 xHO2 + #.5 RO2C + #.08 RO2XC + #.22 xGLY + #.22 xMGLY + #.01 OLEA1 + #.2 OLEA2 + #.19 CRES + #.06 xBALD + #.22 xBUDAL + #.02 xAFG1 + #.19 xAFG2A + #.01 zR1NO3 + #.07 zRANO3 + #.08 yROOH + #.51 yRAOOH + #.58 SumRO2 | 5.6368e-12
OXOH | OXYL + OH = #.35 HO2 + #.54 xHO2 + #.54 RO2C + #.11 RO2XC + #.12 xGLY + #.22 xMGLY + #.1 OLEA1 + #.1 OLEA2 + #.06 LVKS + #.15 xBACL + #.08 XYNL + #.06 xBALD + #.15 xBUDAL + #.01 xAFG1 + #.22 xAFG2A + #.11 xAFG2B + #.02 zR2NO3 + #.09 zRANO3 + #.08 yROOH + #.57 yRAOOH + #.65 SumRO2 | 1.36e-11
MXOH | MXYL + OH = #.21 HO2 + #.66 xHO2 + #.66 RO2C + #.13 RO2XC + #.04 xGLY + #.59 xMGLY + #.13 OLEA2 + #.07 XYNL + #.03 xBALD + #.05 xAFG1 + #.58 xAFG2A + #.01 zR2NO3 + #.12 zRANO3 + #.03 yROOH + #.75 yRAOOH + #.79 SumRO2 | 2.31e-11
PXOH | PXYL + OH = #.38 HO2 + #.52 xHO2 + #.52 RO2C + #.11 RO2XC + #.16 xGLY + #.29 xMGLY + #.02 OLEA1 + #.23 OLEA2 + #.14 XYNL + #.07 xBALD + #.29 xAFG1 + #.16 xAFG3 + #.02 zR2NO3 + #.09 zRANO3 + #.09 yROOH + #.53 yRAOOH + #.63 SumRO2 | 1.2077e-11
X1OH | BZ123 + OH = #.18 HO2 + #.67 xHO2 + #.67 RO2C + #.15 RO2XC + #.03 xGLY + #.07 xMGLY + #.03 OLEA1 + #.03 OLEA2 + #.1 LVKS + #.54 xBACL + #.02 XYNL + #.02 xBALD + #.54 xAFG2A + #.1 xAFG2B + #.01 zR2NO3 + #.14 zRANO3 + #.03 yROOH + #.78 yRAOOH + #.82 SumRO2 | 3.27e-11
X2OH | BZ124 + OH = #.23 HO2 + #.63 xHO2 + #.63 RO2C + #.14 RO2XC + #.03 xGLY + #.51 xMGLY + #.04 OLEA1 + #.11 OLEA2 + #.02 LVKS + #.06 xBACL + #.05 XYNL + #.03 xBALD + #.08 xAFG1 + #.04 xAFG2A + #.27 xAFG2B + #.21 xAFG3 + #.01 zR2NO3 + #.13 zRANO3 + #.04 yROOH + #.73 yRAOOH + #.77 SumRO2 | 3.25e-11
X3OH | BZ135 + OH = #.17 HO2 + #.68 xHO2 + #.68 RO2C + #.15 RO2XC + #.67 xMGLY + #.11 OLEA2 + #.05 XYNL + #.02 xBALD + #.67 xAFG2A + #.01 zR2NO3 + #.15 zRANO3 + #.02 yROOH + #.81 yRAOOH + #.83 SumRO2 | 5.86e-11
EBOH | C2BEN + OH = #.36 HO2 + #.51 xHO2 + #.01 xMEO2 + #.54 RO2C + #.12 RO2XC + #.02 xHCHO + #.18 xGLY + #.18 xMGLY + #.01 OLEA1 + #.17 OLEA2 + #.16 XYNL + #.03 xBALD + #.18 xBUDAL + #.02 xAFG1 + #.16 xAFG2A + #.05 zR2NO3 + #.07 zRANO3 + #.13 xBENX + #.23 yROOH + #.44 yRAOOH + #.66 SumRO2 | 7e-12
MTOH | MTBE + OH = #.72 xHO2 + #.19 xMEO2 + #1.12 RO2C + #.09 RO2XC + #.2 xHCHO + #.09 zR1NO3 + #.17 ALK1 + #.72 ALK2 + #.01 ALK3 + #.89 yROOH + #1.21 SumRO2 | 3.0942e-12
MLOH | MEOH + OH = HO2 + HCHO | 8.7812e-13
FAOH | HCOOH + OH = HO2 + CO2 | 4.5e-13
H1OH | MEOOH + OH = #.03 OH + #.97 MEO2 + #.03 HCHO + #.97 SumRO2 | 1.0034e-11
H1HV | MEOOH + HV = OH + HO2 + HCHO | 6.5667e-06
A2OH | MECHO + OH = #.01 xOH + #.04 xHO2 + #.95 MECO3 + #.05 RO2C + #.02 xHCHO + #.03 xPACID + #.01 CO + #.01 CO2 + #.01 yHPCRB + #.05 SumRO2 + #.95 SumRCO3 | 1.4917e-11
A2N3 | MECHO + NO3 = HNO3 + MECO3 + SumRCO3 | 2.7263e-15
A2HV | MECHO + HV = HO2 + #.9 MEO2 + #.1 MECO3 + #.9 CO + #.9 SumRO2 + #.1 SumRCO3 | 7.7433e-06
EAOH | ETOH + OH = #.95 HO2 + #.05 xHO2 + #.05 RO2C + #.07 xHCHO + #.95 MECHO + #.01 xGLCHO + #.05 yROOH + #.05 SumRO2 | 3.3247e-12
GAOH | GLCHO + OH = #.2 HO2 + #.8 R2CO3 + #.2 GLY + #.8 SumRCO3 | 1.1e-11
GAN3 | GLCHO + NO3 = HNO3 + #.1 HO2 + #.9 R2CO3 + #.1 GLY + #.9 SumRCO3 | 1.8392e-14
GAHV | GLCHO + HV = #.07 OH + #.01 xOH + #1.66 HO2 + #.06 xHO2 + #.07 RO2C + #.83 HCHO + #.03 xHCHO + #.1 MEOH + #.04 xPACID + #.94 CO + #.01 CO2 + #.01 yHPCRB + #.07 SumRO2 | 1.54e-05
A3OH | ETCHO + OH = #.03 xOH + #.01 xHO2 + #.96 R2CO3 + #.04 RO2C + #.04 xMECHO + #.01 xPACID + #.01 CO + #.03 CO2 + #.01 yHPCRB + #.04 SumRO2 + #.96 SumRCO3 | 1.9923e-11
A3N3 | ETCHO + NO3 = HNO3 + R2CO3 + SumRCO3 | 6.3e-15
A3HV | ETCHO + HV = HO2 + ETO2 + CO + SumRO2 | 2.3383e-05
AROH | ACRO + OH = #.21 xOH + #.1 xHO2 + #.68 MACO3 + #.31 RO2C + #.01 RO2XC + #.06 xHCHO + #.25 xGLCHO + #.06 xPACID + #.01 zRCNO3 + #.04 CO + #.21 CO2 + #.04 yHPCRB + #.32 SumRO2 + #.68 SumRCO3 | 2.1715e-11
ARO3 | ACRO + O3 = #.15 OH + #.27 HO2 + #.38 HCHO2 + #.03 RCHO2 + #.13 HCHO + #.02 HCOOH + #.9 GLY + #.16 H2 + #.34 CO + #.26 CO2 | 2.8e-19
ARN3 | ACRO + NO3 = #.94 HNO3 + #.05 xOH + #.01 xHO2 + #.94 MACO3 + #.06 RO2C + #.06 xRCNO3 + #.01 CO + #.05 CO2 + #.01 yRPNO3 + #.06 SumRO2 + #.94 SumRCO3 | 1.1e-15
ARHV | ACRO + HV = #.22 OH + #.05 xOH + #.49 HO2 + #.18 xHO2 + #.05 MEO2 + #.15 MACO3 + #.22 RO2C + #.15 HCHO + #.08 xHCHO + #.06 MEOH + #.14 xPACID + #1.1 CO + #.21 CO2 + #.12 CH4 + #.25 ETHEN + #.03 yHPCRB + #.27 SumRO2 + #.15 SumRCO3 | 3.8867e-06
K3OH | ACET + OH = #.96 xMECO3 + #.96 RO2C + #.04 RO2XC + #.96 xHCHO + #.04 zRCNO3 + #.85 yHPCRB + SumRO2 | 1.8666e-13
K3HV | ACET + HV = MEO2 + MECO3 + SumRO2 + SumRCO3 | 1.0787e-06
K4OH | MEK + OH = #.29 xHO2 + #.55 xMECO3 + #.08 xR2CO3 + #.94 RO2C + #.07 RO2XC + #.11 xHCHO + #.54 xMECHO + #.29 xRCHO + #.07 zRCNO3 + #.91 yHPCRB + #1.01 SumRO2 | 1.0459e-12
K4HV | MEK + HV = #.15 MEO2 + #.85 ETO2 + #.85 MECO3 + #.15 R2CO3 + SumRO2 + SumRCO3 | 2.8169e-06
MAOH | MACR + OH = #.56 xOH + #.18 xHO2 + #.21 MACO3 + #.75 RO2C + #.04 RO2XC + #.07 xHCHO + #.02 xMGLY + #.68 xKET2 + #.05 xPACID + #.01 zRHNO3 + #.03 zRCNO3 + #.11 CO + #.56 CO2 + #.11 yHPCRB + #.79 SumRO2 + #.21 SumRCO3 | 2.8628e-11
MAO3 | MACR + O3 = #.19 OH + #.01 xOH + #.25 HO2 + #.03 xHO2 + #.01 MECO3 + #.38 HCHO2 + #.03 RCHO2 + #.04 RO2C + #.1 HCHO + #.01 xHCHO + #.02 MECHO + #.9 MGLY + #.01 OACID + #.03 xPACID + #.16 H2 + #.36 CO + #.24 CO2 + #.04 SumRO2 + #.01 SumRCO3 | 1.2183e-18
MAN3 | MACR + NO3 = #.3 HNO3 + #.54 xOH + #.12 xHO2 + #.3 MACO3 + #.66 RO2C + #.04 RO2XC + #.66 xRCNO3 + #.03 zRCNO3 + #.01 zRDNO3 + #.12 CO + #.54 CO2 + #.11 yRPNO3 + #.7 SumRO2 + #.3 SumRCO3 | 3.4e-15
MAHV | MACR + HV = #.45 OH + #.3 HO2 + #.15 MEO2 + #.43 xMECO3 + #.15 MACO3 + #.43 RO2C + #.02 RO2XC + #.15 HCHO + #.43 xHCHO + #.02 zRCNO3 + CO + #.25 PROPE + #.38 yHPCRB + #.6 SumRO2 + #.15 SumRCO3 | 3.2817e-06
MVOH | MVK + OH = #.28 xHO2 + #.66 xMECO3 + #.95 RO2C + #.05 RO2XC + #.28 xHCHO + #.66 xGLCHO + #.28 xMGLY + #.05 zRCNO3 + #.9 yHPCRB + SumRO2 | 2.0129e-11
MVO3 | MVK + O3 = #.18 OH + #.01 xOH + #.26 HO2 + #.02 xHO2 + #.4 HCHO2 + #.01 RCHO2 + #.02 RO2C + #.05 HCHO + #.01 xHCHO + #.01 MECHO + #.95 MGLY + #.02 xPACID + #.17 H2 + #.36 CO + #.24 CO2 + #.02 SumRO2 | 5.1748e-18
MVHV | MVK + HV = #.4 MEO2 + #.4 MACO3 + #.6 CO + #.6 PROPE + #.4 SumRO2 + #.4 SumRCO3 | 5.3217e-06
F1OH | BUDAL + OH = #.95 OH + #.05 xHO2 + #.05 RO2C + #.05 xGLY + #.05 xPACID + #.41 HPCRB + #.54 MALAH + #.05 SumRO2 | 5.29e-11
F1HV | BUDAL + HV = OH + HO2 + MALAH | 0.0016121
PHOH | PHEN + OH = #.85 HO2 + #.07 xHO2 + #.07 BZO + #.07 RO2C + #.01 RO2XC + #.03 xGLY + #.04 xMGLY + #.01 OLEA1 + #.04 OLEA2 + #.03 OLEP + #.77 CATL + #.04 xBUDAL + #.01 xAFG1 + #.02 xAFG2A + #.01 zRANO3 + #.08 yRAOOH + #.08 SumRO2 | 2.8171e-11
PHN3 | PHEN + NO3 = HNO3 + BZO | 4.5e-12
L1OH | ALK1 + OH = #.96 xHO2 + #.01 xMECO3 + #.97 RO2C + #.03 RO2XC + #.01 xHCHO + #.09 xMGLY + #.43 xOACID + #.03 zRCNO3 + #.43 CO + #39.33 NROG + #.62 yHPCRB + SumRO2 | 3.3512e-13
L2OH | ALK2 + OH = #.1 xHO2 + #.01 xMEO2 + #.84 xMECO3 + #.95 RO2C + #.05 RO2XC + #.01 xHCHO + #.08 xRCHO + #.01 xMGLY + #.84 xOACID + #.05 zRCNO3 + #1.38 NROG + #.64 yHPCRB + SumRO2 | 1.6714e-12
L3OH | ALK3 + OH = #.34 xHO2 + #.14 xETO2 + #.07 xR2CO3 + #.33 xTBUO + #1.2 RO2C + #.12 RO2XC + #.1 xHCHO + #.1 xMECHO + #.09 xRCHO + #.07 xACET + #.01 xKET2 + #.12 xOACID + #.07 zR1NO3 + #.02 zRHNO3 + #.03 zRCNO3 + #.05 CO + #.12 ALK1 + #16.91 NROG + #.81 yROOH + #.33 yHPCRB + #1.32 SumRO2 | 2.8481e-12
L4OH | ALK4 + OH = #.02 xOH + #.26 HO2 + #.36 xHO2 + #.23 xETO2 + #.97 RO2C + #.12 RO2XC + #.06 xHCHO + #.13 xMECHO + #.05 xETCHO + #.07 xRCHO + #.26 ACET + #.3 xACET + #.03 xMEK + #.15 xKET2 + #.09 zR1NO3 + #.03 zRHNO3 + #.02 CO2 + #1.05 yROOH + #1.09 SumRO2 | 4.5404e-12
L5OH | ALK5 + OH = #.03 xOH + #.3 HO2 + #.38 xHO2 + #.02 xETO2 + #.02 xMECO3 + #1.12 RO2C + #.24 RO2XC + #.01 HCHO + #.03 xHCHO + #.04 xMECHO + #.03 xETCHO + #.06 GLCHO + #.01 xGLCHO + #.11 RCHO + #.1 xRCHO + #.06 xACET + #.05 xMEK + #.13 KET2 + #.23 xKET2 + #.03 xPACID + #.08 zR1NO3 + #.05 zR2NO3 + #.07 zRHNO3 + #.04 zRCNO3 + #.03 CO2 + #.01 ALK4 + #.02 ALK5 + #1.1 yROOH + #.08 yHPCRB + #1.36 SumRO2 | 1.1427e-11
L6OH | ALK6 + OH = #.16 HO2 + #.47 xHO2 + #.01 xMEO2 + #.02 xR2CO3 + #1.07 RO2C + #.35 RO2XC + #.09 xHCHO + #.01 xMECHO + #.01 xETCHO + #.07 RCHO + #.09 xRCHO + #.19 xACET + #.09 KET2 + #.27 xKET2 + #.15 zR2NO3 + #.12 zRHNO3 + #.08 zRCNO3 + #.04 ALK2 + #.06 ALK3 + #.01 ALK4 + #.02 ALK5 + #1.04 yROOH + #.34 yHPCRB + #1.42 SumRO2 | 1.6864e-11
O1OH | OLE1 + OH = #.01 xOH + #.01 HO2 + #.77 xHO2 + #.01 xMEO2 + #.11 xTBUO + #1.1 RO2C + #.09 RO2XC + #.69 xHCHO + #.01 xMECHO + #.35 xETCHO + #.15 xGLCHO + #.35 xRCHO + #.02 xACRO + #.03 xACET + #.02 xKET2 + #.01 xMVK + #.01 zR1NO3 + #.08 zRHNO3 + #.01 xHPCRB + #1.15 yROOH + #.05 yRUOOH + #1.2 SumRO2 | 3.1753e-11
O1O3 | OLE1 + O3 = #.26 OH + #.13 xOH + #.17 HO2 + #.04 xHO2 + #.01 ETO2 + #.01 xTBUO + #.21 HCHO2 + #.17 RCHO2 + #.18 RO2C + #.01 RO2XC + #.5 HCHO + #.02 ETOH + #.08 xMECHO + #.19 ETCHO + #.04 xETCHO + #.31 RCHO + #.02 xRCHO + #.04 xACET + #.01 zRCNO3 + #.09 H2 + #.25 CO + #.36 CO2 + #.03 ETHAN + #.02 PROP + #.01 NC4 + #.01 ALK2 + #.02 ALK3 + #.01 ALK4 + #.02 yROOH + #.02 yHPCRB + #.2 SumRO2 | 8.6975e-18
O1N3 | OLE1 + NO3 = #.09 xNO2 + #.55 xHO2 + #.09 xETO2 + #.15 xTBUO + #1.41 RO2C + #.13 RO2XC + #.09 xHCHO + #.09 xETCHO + #.01 xRCHO + #.14 xACET + #.02 zR1NO3 + #.81 xRCNO3 + #.11 zRDNO3 + #1.22 yRPNO3 + #.31 yROOH + #1.53 SumRO2 | 1.4445e-14
O1OP | OLE1 + O3P = #.25 RCHO + #.1 MEK + #.15 KET2 + #.09 ALK2 + #.36 ALK3 + #.05 ALK4 | 4.4348e-12
O2OH | OLE2 + OH = #.01 xOH + #.92 xHO2 + #.93 RO2C + #.07 RO2XC + #1.25 xMECHO + #.4 xETCHO + #.12 xRCHO + #.01 xACRO + #.07 zRHNO3 + #.99 yROOH + #.01 yRUOOH + SumRO2 | 6.286e-11
O2O3 | OLE2 + O3 = #.47 OH + #.14 xOH + #.06 HO2 + #.25 xHO2 + #.04 MEO2 + #.01 ETO2 + #.16 MECHO2 + #.1 RCHO2 + #.4 RO2C + #.01 RO2XC + #.11 xHCHO + #.06 MEOH + #.02 ETOH + #.67 MECHO + #.09 xMECHO + #.22 ETCHO + #.01 xETCHO + #.08 RCHO + #.01 xACET + #.18 xPACID + #.01 zRCNO3 + #.16 CO + #.37 CO2 + #.12 CH4 + #.04 ETHAN + #.06 yHPCRB + #.46 SumRO2 | 1.9024e-16
O2N3 | OLE2 + NO3 = #.8 xNO2 + #.11 xHO2 + #1.01 RO2C + #.08 RO2XC + #1.11 xMECHO + #.33 xETCHO + #.09 xRCHO + #.01 xACET + #.11 xRCNO3 + #.08 zRDNO3 + #1.08 yRPNO3 + #.01 yROOH + #1.09 SumRO2 | 4.3436e-13
O2OP | OLE2 + O3P = #.21 MEK + #.29 KET2 + #.21 ALK1 + #.22 ALK2 + #.07 ALK3 | 1.9451e-11
O3OH | OLE3 + OH = #.94 xHO2 + #.94 RO2C + #.05 RO2XC + #.94 xHCHO + #.82 xACET + #.12 xMEK + #.05 zRHNO3 + yROOH + SumRO2 | 5.2576e-11
O3O3 | OLE3 + O3 = #.58 OH + #.14 HO2 + #.45 xMECO3 + #.03 xR2CO3 + #.21 HCHO2 + #.48 RO2C + #.02 RO2XC + #.5 HCHO + #.45 xHCHO + #.03 xMECHO + #.43 ACET + #.07 MEK + #.02 zRCNO3 + #.09 H2 + #.17 CO + #.12 CO2 + #.42 yHPCRB + #.5 SumRO2 | 1.1798e-17
O3N3 | OLE3 + NO3 = #.86 xNO2 + #.01 xMEO2 + #.07 xETO2 + #.95 RO2C + #.05 RO2XC + #.86 xHCHO + #.8 xACET + #.06 xMEK + #.08 xRCNO3 + #.05 zRDNO3 + yRPNO3 + SumRO2 | 3.622e-13
O3OP | OLE3 + O3P = #.5 RCHO + #.5 ALK2 | 1.7037e-11
O4OH | OLE4 + OH = #.92 xHO2 + #.92 RO2C + #.08 RO2XC + #.83 xMECHO + #.09 xETCHO + #.92 xACET + #.08 zRHNO3 + yROOH + SumRO2 | 8.7091e-11
O4O3 | OLE4 + O3 = #.72 OH + #.05 xOH + #.03 HO2 + #.16 xHO2 + #.03 MEO2 + #.48 xMECO3 + #.11 MECHO2 + #.01 RCHO2 + #.7 RO2C + #.02 RO2XC + #.55 xHCHO + #.05 MEOH + #.45 MECHO + #.02 xMECHO + #.05 ETCHO + #.5 ACET + #.12 xPACID + #.02 zRCNO3 + #.08 CO + #.17 CO2 + #.08 CH4 + #.01 ETHAN + #.46 yHPCRB + #.75 SumRO2 | 4.0498e-16
O4N3 | OLE4 + NO3 = #.92 xNO2 + #.92 RO2C + #.08 RO2XC + #.83 xMECHO + #.09 xETCHO + #.92 xACET + #.08 zRDNO3 + yRPNO3 + SumRO2 | 9.3117e-12
O4OP | OLE4 + O3P = #.5 KET2 + #.5 ALK2 | 5.1052e-11
TPOH | TERP + OH = #.1 xOH + #.01 HO2 + #.57 xHO2 + #1.13 RO2C + #.31 RO2XC + #.13 xHCHO + #.31 xRCHO + #.13 xOLEA2 + #.08 xACET + #.04 xKET2 + #.04 xLVKS + #.01 xOLEP + #.02 xPACID + #.03 xAFG2A + #.03 OTHN + #.01 zR2NO3 + #.18 zRHNO3 + #.08 zRCNO3 + #.03 zRPNO3 + #.06 xHPCRB + #.03 CO2 + #.51 yROOH + #.52 yRUOOH + #.01 yRAOOH + #.27 yHPCRB + #1.44 SumRO2 | 1.1001e-10
TPO3 | TERP + O3 = #.58 OH + #.12 xOH + #.13 HO2 + #.1 xHO2 + #.08 xMECO3 + #.07 xR2CO3 + #.08 HCHO2 + #.25 RCHO2 + #.37 RO2C + #.11 RO2XC + #.18 HCHO + #.07 xHCHO + #.12 xRCHO + #.01 xMGLY + #.01 ACET + #.01 xACET + #.17 KET2 + #.01 LVKS + #.02 OLEP + #.06 xPACID + #.01 xAFG2A + #.01 xAFG3 + #.1 zRCNO3 + #.03 xHPCRB + #.03 H2 + #.08 CO + #.13 CO2 + #.01 yROOH + #.24 yHPCRB + #.48 SumRO2 | 1.167e-16
TPN3 | TERP + NO3 = #.51 xNO2 + #.1 xOH + #.08 xHO2 + #1.24 RO2C + #.31 RO2XC + #.02 xHCHO + #.29 xRCHO + #.21 xOLEA2 + #.14 xACET + #.16 xRCNO3 + #.11 zRCNO3 + #.19 zRDNO3 + #.01 RNNO3 + #.02 xHPCRB + #.03 CO2 + yRPNO3 + #.05 yROOH + #1.54 SumRO2 | 1.105e-11
TPOP | TERP + O3P = #.16 RCHO + #.04 OLEA2 + #.18 KET2 + #.01 LVKS + #.27 OLEP + #.18 ALK3 + #.08 ALK4 + #.08 ALK5 | 4.2401e-11
SQOH | SESQ + OH = #.08 xOH + #.03 HO2 + #.62 xHO2 + #.87 RO2C + #.26 RO2XC + #.05 xHCHO + #.44 xOLEA2 + #.02 xACET + #.01 xLVKS + #.08 xOLEP + #.04 xPACID + #.03 OTHN + #.19 zRHNO3 + #.03 zRCNO3 + #.03 zRPNO3 + #.01 xHPCRB + #.01 yROOH + #.98 yRUOOH + #.1 yHPCRB + #1.13 SumRO2 | 2e-10
SQO3 | SESQ + O3 = #.66 OH + #.17 xOH + #.01 HO2 + #.19 xHO2 + #.02 xMECO3 + #.13 xMACO3 + #.33 RCHO2 + #.41 RO2C + #.14 RO2XC + #.01 HCHO + #.15 xHCHO + #.03 xOLEA2 + #.01 OLEP + #.07 xPACID + #.06 OTHN + #.09 zRCNO3 + #.05 zRNNO3 + #.08 xHPCRB + #.01 CO + #.05 CO2 + #.23 yHPCRB + #.55 SumRO2 | 3.1386e-16
SQN3 | SESQ + NO3 = #.74 xNO2 + #.03 xOH + #.01 xHO2 + #.82 RO2C + #.22 RO2XC + #.74 xOLEA2 + #.03 xRCNO3 + #.01 zRCNO3 + #.21 zRDNO3 + yRPNO3 + #1.04 SumRO2 | 1.9e-11
SQOP | SESQ + O3P = #.13 OLEA2 + #.87 OLEP | 6.8509e-11
BXOH | BENX + OH = #.69 HO2 + #.28 xHO2 + #.28 RO2C + #.04 RO2XC + #.28 xGLY + #.12 OLEA2 + #.57 PHEN + #.28 xBUDAL + #.04 zRANO3 + #.31 yRAOOH + #.32 SumRO2 | 1.2148e-12
B1OH | ARO1 + OH = #.03 xOH + #.26 HO2 + #.46 xHO2 + #.05 xETO2 + #.74 RO2C + #.19 RO2XC + #.03 xHCHO + #.07 xMECHO + #.11 xETCHO + #.01 xRCHO + #.13 xGLY + #.13 xMGLY + #.01 OLEA1 + #.13 OLEA2 + #.12 XYNL + #.22 xBALD + #.13 xBUDAL + #.01 xAFG1 + #.12 xAFG2A + #.03 zR1NO3 + #.09 zR2NO3 + #.06 zRANO3 + #.02 zRPNO3 + #.04 xHPCRB + #.01 ARO1 + #.36 NROG + #.62 yROOH + #.32 yRAOOH + #.93 SumRO2 | 7.6915e-12
B2OH | ARO2 + OH = #.28 HO2 + #.56 xHO2 + #.61 RO2C + #.15 RO2XC + #.07 xGLY + #.39 xMGLY + #.02 OLEA1 + #.13 OLEA2 + #.02 xKET2 + #.01 LVKS + #.03 xBACL + #.01 xOACID + #.08 XYNL + #.04 BALD + #.03 xBALD + #.03 xBUDAL + #.07 xAFG1 + #.3 xAFG2A + #.04 xAFG2B + #.05 xAFG3 + #.03 zR2NO3 + #.01 zRCNO3 + #.11 zRANO3 + #.01 CO + #.03 xBENX + #1.61 NROG + #.11 yROOH + #.59 yRAOOH + #.05 yHPCRB + #.75 SumRO2 | 2.1992e-11
FUOH | FURNS + OH = #.01 xOH + #.75 HO2 + #.23 xHO2 + #.24 RO2C + #.01 RO2XC + #.07 xRCHO + #.03 xOLEA1 + #.14 xOLEP + #.75 BUDAL + #.01 zRHNO3 + #.07 CO + #.01 CO2 + #.15 yRUOOH + #.25 SumRO2 | 3.8358e-11
FUO3 | FURNS + O3 = #.27 xOH + #.44 HO2 + #.06 xHO2 + #.4 RCHO2 + #.56 RO2C + #.01 RO2XC + #.23 xHCOOH + #.14 OLEA1 + #.01 zRCNO3 + #.07 HPCRB + #.41 CO + #.69 CO2 + #.04 ALK1 + #.04 yHPCRB + #.57 SumRO2 | 2.4e-18
FUN3 | FURNS + NO3 = #.08 xNO2 + #.87 xHO2 + #.95 RO2C + #.05 RO2XC + #.07 xOLEA1 + #.01 xOLEP + #.87 xRCNO3 + #.05 zRDNO3 + #.28 CO + #.63 yRPNO3 + SumRO2 | 1.2045e-12
STOH | STYRS + OH = #.06 HO2 + #.79 xHO2 + #.79 RO2C + #.15 RO2XC + #.74 xHCHO + #.02 xGLY + #.02 xMGLY + #.03 OLEA2 + #.02 XYNL + #.74 xBALD + #.02 xBUDAL + #.02 xAFG2A + #.14 zRHNO3 + #.01 zRANO3 + #.88 yROOH + #.06 yRAOOH + #.94 SumRO2 | 5.8006e-11
STO3 | STYRS + O3 = #.08 OH + #.17 HO2 + #.03 BZO2 + #.21 HCHO2 + #.34 RCHO2 + #.5 HCHO + #.05 PHEN + #.5 BALD + #.09 H2 + #.22 CO + #.23 CO2 + #.09 BENZ + #.03 SumRO2 | 1.6e-17
AMOH | AMINS + OH = #.02 HO2 + #.96 xHO2 + #.01 xMEO2 + #.97 RO2C + #.02 RO2XC + #.08 xHCHO + #.02 RCHO + #.02 zR2NO3 + #.97 xAMINS + #.99 yROOH + #.99 SumRO2 | 4.347e-11
AMO3 | AMINS + O3 = #.61 AMINS + #29.54 NROG | 3.0875e-18
TAOH | TAMNS + OH = #.03 xMEO2 + #.06 RO2C + #.03 xHCHO + #.03 xAMINS + #.97 PNAMIN + #.06 yROOH + #.06 SumRO2 | 1.01e-11
A4OH | RCHO + OH = #.05 xOH + #.07 HO2 + #.04 xHO2 + #.01 xMECO3 + #.79 R2CO3 + #.15 RO2C + #.03 RO2XC + #.03 xHCHO + #.01 xMECHO + #.05 RCHO + #.03 xRCHO + #.02 MGLY + #.02 xACET + #.01 xBACL + #.05 xPACID + #.03 zRCNO3 + #.02 CO2 + #.01 ALK4 + #.07 NROG + #.04 yHPCRB + #.18 SumRO2 + #.79 SumRCO3 | 3.046e-11
A4N3 | RCHO + NO3 = HNO3 + #.01 xOH + #.05 HO2 + #.94 R2CO3 + #.02 RO2C + #.03 RCHO + #.01 MGLY + #.02 SumRO2 + #.94 SumRCO3 | 1.9927e-14
A4HV | RCHO + HV = #.03 xOH + #1.19 HO2 + #.62 xHO2 + #.02 xMECO3 + #.76 RO2C + #.13 RO2XC + #.08 xHCHO + #.09 MECHO + #.03 xMECHO + #.03 xETCHO + #.11 GLCHO + #.49 xRCHO + #.04 xACET + #.07 xKET2 + #.02 zRHNO3 + #.11 zRCNO3 + CO + #.01 ALK4 + #.04 NROG + #.41 yROOH + #.47 yHPCRB + #.89 SumRO2 | 2.3383e-05
A5OH | OLEA1 + OH = #.29 xOH + #.11 HO2 + #.42 xHO2 + #.13 MACO3 + #.71 RO2C + #.05 RO2XC + #.01 xHCHO + #.02 xHCOOH + #.19 xGLCHO + #.05 RCHO + #.01 xRCHO + #.01 xGLY + #.05 xMGLY + #.01 OLEA1 + #.47 xKET2 + #.35 xPACID + #.04 AFG1 + #.01 zRHNO3 + #.05 zRCNO3 + #.01 CO + #.29 CO2 + #.07 yHPCRB + #.76 SumRO2 + #.13 SumRCO3 | 4.9708e-11
A5O3 | OLEA1 + O3 = #.62 OH + #.7 HO2 + #.01 MECO3 + #.03 HCHO2 + #.13 RCHO2 + #.05 HCHO + #.08 MEOH + #.02 HCOOH + #.01 MECHO + #.05 GLCHO + #.43 GLY + #.78 MGLY + #.03 KET2 + #.01 OACID + #.01 H2 + #.11 CO + #.3 CO2 + #.04 ALK4 + #.01 SumRCO3 | 3.1249e-18
A5N3 | OLEA1 + NO3 = #.58 xNO2 + #.08 HNO3 + #.07 xOH + #.21 HO2 + #.05 xHO2 + #.03 MACO3 + #.7 RO2C + #.06 RO2XC + #.01 xHCHO + #.41 xGLCHO + #.01 xGLY + #.03 OLEA1 + #.17 xKET2 + #.58 xPACID + #.02 AFG1 + #.07 xRHNO3 + #.16 RCNO3 + #.05 xRCNO3 + #.06 zRCNO3 + #.04 CO + #.07 CO2 + #.05 yRPNO3 + #.76 SumRO2 + #.03 SumRCO3 | 1.0603e-13
A5HV | OLEA1 + HV = #.41 OH + #.02 xOH + #.71 HO2 + #.08 MEO2 + #.06 xR2CO3 + #.12 MACO3 + #.08 RO2C + #.03 HCHO + #.06 xHCHO + #.01 HCOOH + #.07 GLCHO + #.07 MGLY + #.04 KET2 + #.25 OLEP + #.02 xPACID + CO + #.07 CO2 + #.03 ALK4 + #.02 ALK5 + #.05 yHPCRB + #.16 SumRO2 + #.12 SumRCO3 | 3.2817e-06
A6OH | OLEA2 + OH = #.03 OH + #.09 xOH + #.11 HO2 + #.27 xHO2 + #.05 xMECO3 + #.37 MACO3 + #.42 RO2C + #.07 RO2XC + #.24 xRCHO + #.01 xMGLY + #.03 OLEA1 + #.05 OLEA2 + #.1 xKET2 + #.01 LVKS + #.01 xOLEP + #.01 PACID + #.15 xPACID + #.04 zRHNO3 + #.03 zRCNO3 + #.02 HPCRB + #.13 CO + #.09 CO2 + #.01 ALK4 + #.23 yHPCRB + #.5 SumRO2 + #.37 SumRCO3 | 9.3444e-11
A6O3 | OLEA2 + O3 = #.5 OH + #.12 xOH + #.26 HO2 + #.08 xHO2 + #.04 HCHO2 + #.3 RCHO2 + #.2 RO2C + #.01 RO2XC + #.11 HCHO + #.01 HCOOH + #.29 RCHO + #.29 GLY + #.29 MGLY + #.02 xMGLY + #.08 BACL + #.18 xPACID + #.01 zRCNO3 + #.03 HPCRB + #.02 H2 + #.3 CO + #.26 CO2 + #.21 SumRO2 | 2.8685e-17
A6N3 | OLEA2 + NO3 = #.27 xNO2 + #.18 NO2 + #.39 HNO3 + #.03 xOH + #.02 xHO2 + #.02 xMECO3 + #.39 MACO3 + #.38 RO2C + #.08 RO2XC + #.02 xHCHO + #.27 xRCHO + #.03 xMGLY + #.01 xACET + #.09 xPACID + #.08 xRCNO3 + #.03 zRCNO3 + #.05 zRDNO3 + #.01 zRNNO3 + #.18 HPCRB + #.01 CO + #.02 CO2 + #.25 yRPNO3 + #.46 SumRO2 + #.39 SumRCO3 | 3.1272e-12
A6HV | OLEA2 + HV = #.27 OH + #.27 xOH + #1.19 HO2 + #.12 xHO2 + #.05 xMECO3 + #.44 RO2C + #.1 RO2XC + #.18 OLEA1 + #.01 xOLEA1 + #.03 OLEA2 + #.24 OLEP + #.09 xOLEP + #.09 xPACID + #.23 xAFG2A + #.01 xAFG3 + #.06 zRHNO3 + #.04 zRCNO3 + #.01 HPCRB + #.01 xHPCRB + #1.04 CO + #.16 CO2 + #.24 yRUOOH + #.09 yHPCRB + #.55 SumRO2 | 2.3383e-05
K5OH | KET2 + OH = #.03 xOH + #.51 HO2 + #.18 xHO2 + #.02 xMEO2 + #.01 MECO3 + #.05 xMECO3 + #.01 R2CO3 + #.1 xR2CO3 + #.55 RO2C + #.09 RO2XC + #.02 HCHO + #.15 xHCHO + #.1 xMECHO + #.01 xETCHO + #.13 RCHO + #.2 xRCHO + #.31 MGLY + #.02 xACET + #.07 KET2 + #.04 xKET2 + #.02 xPACID + #.09 zRCNO3 + #.02 CO2 + #.01 ALK2 + #.01 ALK3 + #.56 yHPCRB + #.64 SumRO2 + #.02 SumRCO3 | 1.0077e-11
K5HV | KET2 + HV = #.01 xOH + #.32 HO2 + #.33 xHO2 + #.08 MEO2 + #.13 ETO2 + #.47 MECO3 + #.44 R2CO3 + #.46 RO2C + #.03 RO2XC + #.32 HCHO + #.03 xHCHO + #.03 xMECHO + #.04 xETCHO + #.28 xRCHO + #.01 xKET2 + #.02 zRHNO3 + #.01 zRCNO3 + #.09 CO + #.01 CO2 + #.09 ALK4 + #.01 ALK5 + #.44 yROOH + #.04 yHPCRB + #.7 SumRO2 + #.91 SumRCO3 | 1.2119e-06
K6OH | LVKS + OH = #.63 HO2 + #.03 MECO3 + #.33 xMECO3 + #.33 RO2C + #.03 RO2XC + #.63 RCHO + #.31 xRCHO + #.03 OLEA1 + #.01 xOLEP + #.03 zRCNO3 + #.01 xHPCRB + #.02 CO + #.29 yHPCRB + #.36 SumRO2 + #.03 SumRCO3 | 6.5719e-11
K6O3 | LVKS + O3 = #.9 OH + #.01 xOH + #.84 HO2 + #.03 xHO2 + #.01 MECO3 + #.03 xMECO3 + #.06 RCHO2 + #.07 RO2C + #.01 xHCHO + #.09 HCOOH + #.02 MECHO + #.01 RCHO + #.9 MGLY + #.01 KET2 + #.01 OACID + #.06 xPACID + #.08 CO + #.87 CO2 + #.07 SumRO2 + #.01 SumRCO3 | 4.1813e-17
K6HV | LVKS + HV = #.01 xOH + #.35 xHO2 + #.4 MEO2 + #.03 MACO3 + #.36 RO2C + #.01 RO2XC + #.6 OLEP + #.36 xPACID + #.01 zRCNO3 + #.66 CO + #.01 CO2 + #.77 SumRO2 + #.03 SumRCO3 | 5.3217e-06
O5OH | OLEP + OH = #.05 HO2 + #.75 xHO2 + #1.07 RO2C + #.2 RO2XC + #.03 xHCHO + #.12 xGLCHO + #.81 xRCHO + #.03 OLEA2 + #.51 xACET + #.02 xKET2 + #.02 OLEP + #.2 zRCNO3 + #.02 ALK2 + #1.26 yHPCRB + #1.27 SumRO2 | 8.1308e-11
O5O3 | OLEP + O3 = #.42 OH + #.07 HO2 + #.04 xHO2 + #.39 xMECO3 + #.04 HCHO2 + #.3 RCHO2 + #.44 RO2C + #.02 RO2XC + #.09 HCHO + #.39 xHCHO + #.5 RCHO + #.03 xRCHO + #.41 ACET + #.02 zRCNO3 + #.02 H2 + #.09 CO + #.16 CO2 + #.03 ALK3 + #.08 ALK4 + #.05 ALK5 + #.39 yHPCRB + #.46 SumRO2 | 8.4163e-17
O5N3 | OLEP + NO3 = #.28 xNO2 + #.01 HNO3 + #.01 HO2 + #.48 xHO2 + #1.48 RO2C + #.24 RO2XC + #.06 xHCHO + #.69 xRCHO + #.01 xMGLY + #.01 OLEA2 + #.28 xACET + #.54 xRCNO3 + #.24 zRCNO3 + #.05 ALK2 + #.72 yHPCRB + #1.71 SumRO2 | 9.4995e-12
OAOH | OACID + OH = #.3 xHO2 + #.7 MEO2 + #.3 RO2C + #.02 xHCHO + #.28 xMGLY + #.72 CO2 + #.26 yHPCRB + SumRO2 | 7.4741e-13
PAOH | PACID + OH = #.19 xOH + #.56 xHO2 + #.26 MECO3 + #.74 RO2C + #.19 xHCHO + #.56 xPACID + #.19 CO2 + #.74 SumRO2 + #.26 SumRCO3 | 3e-14
PAHV | PACID + HV = OH + MEO2 + CO2 + SumRO2 | 1.001e-06
MGOH | MGLY + OH = #.01 HO2 + #.99 MECO3 + CO + #.99 SumRCO3 | 1.1868e-11
MGN3 | MGLY + NO3 = HNO3 + MECO3 + CO + SumRCO3 | 5e-16
MGHV | MGLY + HV = HO2 + MECO3 + CO + SumRCO3 | 0.00028
BAHV | BACL + HV = #2 MECO3 + #2 SumRCO3 | 0.00044417
CROH | CRES + OH = #.84 HO2 + #.11 xHO2 + #.03 BZO + #.11 RO2C + #.02 RO2XC + #.02 xGLY + #.05 xMGLY + #.02 OLEA1 + #.08 OLEA2 + #.17 LVKS + #.03 xBACL + #.14 OLEP + #.42 CATL + #.01 xBALD + #.03 xBUDAL + #.01 xAFG1 + #.04 xAFG2A + #.02 xAFG2B + #.02 zRANO3 + #.02 yROOH + #.11 yRAOOH + #.13 SumRO2 | 4.6521e-11
CRN3 | CRES + NO3 = HNO3 + BZO | 1.2689e-11
XLOH | XYNL + OH = #.79 HO2 + #.16 xHO2 + #.02 BZO + #.16 RO2C + #.04 RO2XC + #.01 xGLY + #.04 xMGLY + #.02 OLEA1 + #.05 OLEA2 + #.26 LVKS + #.1 xBACL + #.16 OLEP + #.01 XYNL + #.27 CATL + #.01 xBALD + #.01 xBUDAL + #.01 xAFG1 + #.09 xAFG2A + #.03 xAFG2B + #.01 xAFG3 + #.03 zRANO3 + #.02 yROOH + #.18 yRAOOH + #.2 SumRO2 | 6.7312e-11
XLN3 | XYNL + NO3 = HNO3 + BZO | 3.09e-11
CAOH | CATL + OH = #.96 HO2 + #.03 xHO2 + #.01 BZO + #.03 RO2C + #.01 OLEA1 + #.02 OLEA2 + #.72 LVKS + #.02 xBACL + #.06 OLEP + #.12 CATL3 + #.02 xAFG2A + #.03 yRAOOH + #.03 SumRO2 | 2.1331e-10
CAN3 | CATL + NO3 = HNO3 + BZO | 3.2676e-11
N4OH | RCNO3 + OH = #.1 xNO2 + #.11 NO2 + #.04 OH + #.05 xOH + #.06 HO2 + #.13 xHO2 + #.03 xMEO2 + #.05 xMECO3 + #.24 R2CO3 + #.07 xR2CO3 + #.67 RO2C + #.12 RO2XC + #.11 xHCHO + #.05 xMECHO + #.05 xRCHO + #.02 MGLY + #.01 xMGLY + #.03 xACET + #.02 KET2 + #.01 PACID + #.08 xPACID + #.11 RCNO3 + #.29 xRCNO3 + #.12 zRCNO3 + #.03 CO2 + #.06 ALK2 + #4.21 NROG + #.01 yRPNO3 + #.06 yHPCRB + #.79 SumRO2 + #.24 SumRCO3 | 1.2521e-11
N4HV | RCNO3 + HV = #.72 NO2 + #.21 OH + #.08 xOH + #.29 HO2 + #.31 xHO2 + #.01 xMEO2 + #.06 ETO2 + #.09 MECO3 + #.05 xMECO3 + #.07 R2CO3 + #.46 RO2C + #.1 RO2XC + #.09 HCHO + #.05 MECHO + #.13 RCHO + #.16 xRCHO + #.12 KET2 + #.03 OACID + #.02 xOACID + #.01 PACID + #.03 xPACID + #.21 xRCNO3 + #.1 zRCNO3 + #.3 CO + #.17 CO2 + #7.78 NROG + #.13 yHPCRB + #.63 SumRO2 + #.16 SumRCO3 | 5.0467e-05
N3OH | RHNO3 + OH = #.01 xNO2 + #.58 NO2 + #.1 HO2 + #.26 xHO2 + #.3 RO2C + #.05 RO2XC + #.01 HCHO + #.05 xHCHO + #.04 xGLCHO + #.01 xRCHO + #.01 xACET + #.01 KET2 + #.04 xKET2 + #.01 MVK + #.07 xRHNO3 + #.1 RCNO3 + #.19 xRCNO3 + #.05 zRDNO3 + #.01 ALK4 + #.54 ALK5 + #.33 yRPNO3 + #.35 SumRO2 | 3.06e-11
N3HV | RHNO3 + HV = NO2 + #.01 OH + #.02 xOH + #.94 HO2 + #.02 xHO2 + #.04 RO2C + #.01 RO2XC + #.73 HCHO + #.02 MECHO + #.06 RCHO + #.16 MACR + #.06 OLEA1 + #.03 OLEA2 + #.02 KET2 + #.01 xKET2 + #.52 MVK + #.01 OLEP + #.01 xOLEP + #.01 PACID + #.01 xPACID + #.01 zRHNO3 + #.06 FURNS + #.03 yRUOOH + #.01 yHPCRB + #.05 SumRO2 | 3.92e-06
N5OH | RANO3 + OH = #.42 NO2 + #.58 HO2 + #.01 OLEP + #.02 AFG2A + #.11 RHNO3 + #.47 RCNO3 + #.01 ALK5 + #.37 ALK6 | 4.4926e-11
N5HV | RANO3 + HV = #.34 RHNO3 + #.66 RCNO3 | 6.5667e-06
N6OH | RPNO3 + OH = #.05 xNO2 + #.42 NO2 + #.21 OH + #.01 xOH + #.11 HO2 + #.15 xHO2 + #.23 RO2C + #.05 RO2XC + #.03 xHCHO + #.01 xRCHO + #.01 xOLEA1 + #.02 xACET + #.01 xLVKS + #.16 RHNO3 + #.07 RCNO3 + #.12 xRCNO3 + #.09 RPNO3 + #.04 xRPNO3 + #.02 zRDNO3 + #.03 zRNNO3 + #.35 ROOH + #.08 HPCRB + #.02 xHPCRB + #.12 yRPNO3 + #.28 SumRO2 | 4.9479e-11
N6HV | RPNO3 + HV = #.27 xNO2 + #.16 NO2 + OH + #.53 HO2 + #.27 RO2C + #.05 RO2XC + #.59 HCHO + #.03 RCHO + #.06 OLEA1 + #.04 xOLEA1 + #.19 xOLEA2 + #.32 ACET + #.06 LVKS + #.06 R2NO3 + #.47 RCNO3 + #.05 zRDNO3 + #.04 xHPCRB + #.32 yRPNO3 + #.32 SumRO2 | 6.5667e-06
NDOH | RDNO3 + OH = #.35 xNO2 + #.27 NO2 + #.01 xOH + #.05 xHO2 + #1.05 RO2C + #.31 RO2XC + #.1 xHCHO + #.19 xACET + #.24 RHNO3 + #.03 RCNO3 + #.37 xRCNO3 + #.11 zRCNO3 + #.21 zRDNO3 + #.04 xRDNO3 + #1.37 SumRO2 | 7.1791e-12
NDHV | RDNO3 + HV = #1.83 NO2 + #.12 xOH + #.13 RO2C + #.05 RO2XC + #.34 HCHO + #.49 RCHO + #.05 KET2 + #.28 MVK + #.12 xRCNO3 + #.05 zRCNO3 + #.17 SumRO2 | 1.1737e-05
N1OH | R1NO3 + OH = #.41 xNO2 + #.17 NO2 + #.29 xHO2 + RO2C + #.12 RO2XC + #.1 xHCHO + #.29 xMECHO + #.05 xETCHO + #.02 xRCHO + #.05 ACET + #.25 xACET + #.05 MEK + #.04 xMEK + #.07 KET2 + #.06 xKET2 + #.11 xRHNO3 + #.19 xRCNO3 + #.12 zRDNO3 + #1.12 yRPNO3 + #1.12 SumRO2 | 1.4709e-12
N1HV | R1NO3 + HV = NO2 + #.19 HO2 + #.38 xHO2 + #.32 ETO2 + #.04 TBUO + #.01 xTBUO + #.45 RO2C + #.06 RO2XC + #.05 xHCHO + #.12 MECHO + #.03 ETCHO + #.03 xETCHO + #.02 xRCHO + #.34 ACET + #.12 xACET + #.11 MEK + #.05 KET2 + #.22 xKET2 + #.01 zR1NO3 + #.06 zRHNO3 + #.51 yROOH + #.83 SumRO2 | 3.92e-06
N2OH | R2NO3 + OH = #.2 xNO2 + #.05 NO2 + #.42 xHO2 + #1.12 RO2C + #.32 RO2XC + #.01 xHCHO + #.05 xRCHO + #.05 KET2 + #.08 xKET2 + #.01 xOLEP + #.02 xPACID + #.01 xRHNO3 + #.4 xRCNO3 + #.02 zRCNO3 + #.29 zRDNO3 + #.04 xHPCRB + #1.29 yRPNO3 + #1.44 SumRO2 | 1.1636e-11
N2HV | R2NO3 + HV = NO2 + #.04 xOH + #.09 HO2 + #.61 xHO2 + #.01 xMECO3 + #.88 RO2C + #.26 RO2XC + #.06 xRCHO + #.09 KET2 + #.46 xKET2 + #.02 xMVK + #.11 xPACID + #.01 xAFG3 + #.16 zRHNO3 + #.09 zRCNO3 + #.02 xHPCRB + #.62 yROOH + #.21 yHPCRB + #1.14 SumRO2 | 3.92e-06
H4OH | RAOOH + OH = #.76 OH + #.17 HO2 + #.06 xHO2 + #.06 RO2C + #.01 RO2XC + #.31 RCHO + #.02 xGLY + #.04 xMGLY + #.01 KET2 + #.03 OLEP + #.02 xBUDAL + #.02 AFG2A + #.03 xAFG2A + #.01 zRANO3 + #.17 HPCRB + #.01 ALK5 + #.37 ALK6 + #.07 yRAOOH + #.07 SumRO2 | 8.2741e-11
H4HV | RAOOH + HV = HPCRB | 6.5667e-06
H3OH | RUOOH + OH = #.62 OH + #.01 xOH + #.09 HO2 + #.25 xHO2 + #.25 RO2C + #.03 RO2XC + #.11 xHCHO + #.04 xGLCHO + #.03 xKET2 + #.07 xMVK + #.01 LVKS + #.01 zRHNO3 + #.02 zRPNO3 + #.05 ROOH + #.1 HPCRB + #.18 xHPCRB + #.01 ALK4 + #.54 ALK5 + #.01 xFURNS + #.18 yROOH + #.1 yRUOOH + #.28 SumRO2 | 5.4615e-11
H3HV | RUOOH + HV = OH + #.99 HO2 + #.01 RO2C + #.83 HCHO + #.18 MACR + #.05 OLEA1 + #.01 OLEA2 + #.61 MVK + #.07 HPCRB + #.07 FURNS + #.01 yRUOOH + #.01 SumRO2 | 6.5667e-06
H5OH | HPCRB + OH = #.86 OH + #.03 HO2 + #.09 xHO2 + #.1 RO2C + #.01 RO2XC + #.03 xHCHO + #.23 RCHO + #.01 xGLY + #.04 xMGLY + #.01 OLEA1 + #.01 xOLEA1 + #.2 KET2 + #.15 OLEP + #.01 PACID + #.01 AFG1 + #.01 zRCNO3 + #.28 HPCRB + #.07 xHPCRB + #.11 yHPCRB + #.11 SumRO2 | 5.6435e-11
H5HV | HPCRB + HV = #1.07 OH + #.33 HO2 + #.01 xHO2 + #.59 MACO3 + #.01 RO2C + #.07 HCHO + #.01 xHCHO + #.18 MGLY + #.21 OLEA1 + #.01 xPACID + #.05 CO + #.01 SumRO2 + #.59 SumRCO3 | 6.5883e-05
H2OH | ROOH + OH = #.2 OH + #.06 xOH + #.22 HO2 + #.39 xHO2 + #.07 xETO2 + #.02 xTBUO + #.59 RO2C + #.05 RO2XC + #.01 HCHO + #.34 xHCHO + #.14 xMECHO + #.01 xETCHO + #.06 GLCHO + #.04 xGLCHO + #.01 RCHO + #.03 xRCHO + #.02 ACET + #.14 xACET + #.02 MEK + #.02 xMEK + #.09 KET2 + #.04 xKET2 + #.02 zR1NO3 + #.01 zRHNO3 + #.02 zRPNO3 + #.22 HPCRB + #.03 xHPCRB + #.62 yROOH + #.02 yHPCRB + #.64 SumRO2 | 1.2379e-11
H2HV | ROOH + HV = OH + #.01 xOH + #.79 HO2 + #.05 xHO2 + #.11 ETO2 + #.02 TBUO + #.07 RO2C + #.01 RO2XC + #.74 HCHO + #.23 MECHO + #.01 ETCHO + #.09 GLCHO + #.08 RCHO + #.16 ACET + #.03 xACET + #.04 MEK + #.05 KET2 + #.04 xKET2 + #.06 yROOH + #.02 yHPCRB + #.19 SumRO2 | 6.5667e-06
F2OH | AFG1 + OH = #.94 OH + #.06 xHO2 + #.06 RO2C + #.01 RO2XC + #.02 xGLY + #.04 xMGLY + #.06 xPACID + #.01 zRCNO3 + #.48 HPCRB + #.45 MALAH + #.07 SumRO2 | 3.3864e-11
F2HV | AFG1 + HV = #.97 OH + #.94 HO2 + #.03 xHO2 + #.06 MEO2 + #.03 RO2C + #.16 PACID + #.03 xPACID + #.41 AFG2A + #.39 HPCRB + #.03 CO + #.09 SumRO2 | 0.0014186
F3OH | AFG2A + OH = #.39 xOH + #.18 xHO2 + #.15 xMECO3 + #.01 xR2CO3 + #.2 MACO3 + #.73 RO2C + #.07 RO2XC + #.39 xRCHO + #.09 xGLY + #.17 xMGLY + #.25 xPACID + #.07 zRCNO3 + #.01 CO + #.39 CO2 + #.08 yHPCRB + #.8 SumRO2 + #.2 SumRCO3 | 5.9898e-11
F3HV | AFG2A + HV = OH + #.91 MEO2 + #.09 ETO2 + MALAH + SumRO2 | 0.0016121
F4OH | AFG2B + OH = #.26 xOH + #.34 xHO2 + #.13 xMECO3 + #.17 MACO3 + #.74 RO2C + #.09 RO2XC + #.27 xRCHO + #.07 xGLY + #.34 xBACL + #.4 xPACID + #.09 zRCNO3 + #.26 CO2 + #.07 yHPCRB + #.83 SumRO2 + #.17 SumRCO3 | 4.5817e-11
F4HV | AFG2B + HV = OH + MEO2 + MALAH + SumRO2 | 0.0014186
F5OH | AFG3 + OH = #.27 xHO2 + #.62 xMECO3 + #.88 RO2C + #.11 RO2XC + #.62 xRCHO + #.54 xMGLY + #.11 zRCNO3 + #.85 yHPCRB + #.99 SumRO2 | 7.2e-11
P2UI | PAN2 = NO2 + R2CO3 + SumRCO3 | 0.0003387
P2HV | PAN2 + HV = NO2 + R2CO3 + SumRCO3 | 1.9067e-06
PUUI | APANS = NO2 + MACO3 + SumRCO3 | 0.0003387
PUOH | APANS + OH = #.74 NO3 + #.18 xNO3 + #.07 xHO2 + #.25 RO2C + #.01 RO2XC + #.07 xHCHO + #.18 xKET2 + #.19 OACID + #.07 xPAN2 + #.01 zPAN2 + #.18 CO2 + #.56 ALK4 + #.26 SumRO2 | 2.9e-11
PUO3 | APANS + O3 = #.05 NO2 + #.19 OH + #.34 HO2 + #.38 HCHO2 + #.01 RCHO2 + #.1 HCHO + #.9 PAN2 + #.16 H2 + #.31 CO + #.21 CO2 | 8.2e-18
PUN3 | APANS + NO3 = HO2 | 1.6e-16
PUHV | APANS + HV = #.6 NO2 + #.4 NO3 + #.4 MEO2 + #.6 MACO3 + #.4 HCHO + #.4 CO + #.4 CO2 + #.4 SumRO2 + #.6 SumRCO3 | 1.0195e-06
Rate constant calculation methods used are as follows:
Type | Rate constant calculation method for type
C | k(T)= A
T | k(T) = A * exp(-Ea/T) * (T/300)^B
F | k(T,M) = {k0(T)*[M]/[1 + k0(T)*[M]/kinf(T)]}* F^Z, where:
k0(T) = A0 * exp(-Ea0/T) * (T/300)^B0
Kinf(T) = A * exp(-Ea/T) * (T/300)^B
Z = {1 + [log10{k0(T)·[M])/kinf(T)}/N]^2
[M} = total pressure in molecules/cm3
S1 | k(T,M) = k1(T) + k2(T)*[M]
k1(T) = A * exp(-Ea/T) * (T/300)^B
k2(T) = A0 * exp(-Ea0/T) * (T/300)^B0
[M] = total pressure in molecules/cm3
S2 | k(T,M) = k1(T) + k0(T)·[M] ·(1 + k0(T)·[M]/k3(T))
k1(T) = A * exp(-Ea/T) * (T/300)^B
k0(T) = A0 * exp(-Ea0/T) * (T/300)^B0
k3(T) = A3 * exp(-Ea3/T) * (T/300)^B3
[M] = total pressure in molecules/cm3
S | Same rate constant as another reaction, where the reactants are in "Rxn with same k" column, and label in "rxn" column
P | Phoolysis reaction, where the name of the file with the absorption cross sections and quantum yieldsd are in the "Phot File" column and the overall quantum yield, if used, is in the "QY" column
* | Photolysis rate constants shown are calculated using the solar actinic fluxes used for calculating the Carter (1994) reactivity scales, where were calculated by Jeffries "STD640" standard light model for 640 Meters (unpublished results).

## B-3
Table B-3. Absorption cross sections and quantum yields for all the photolysis sets in the mechanism
Summary of Photolysis Sets, examples of photolysis frequencies, and sources of data |  |  | Absorption cross section and (if applicable) quantum yield data in the photolysis sets. Wavelength in microns. Absorption cross sections in photons/cm (base e). Quantum yields are unitless.
Phot Set Name and Link | Z=0 k(Phot) (sec-1) | Reaction or Compound and References Used | NO2-06 |  |  | NO3NO-06 |  |  | NO3NO2-6 |  |  | O3O1D-06 |  |  | O3O3P-06 |  |  | HONO-06 |  | HNO3 |  | HNO4-06 |  | H2O2 |  | COOH |  | HCHOR-13 |  |  | HCHOM-13 |  |  | CCHOR-13 |  |  | C2CHOabs |  | GLALD-14 |  | PAA |  | GLY-I13R |  |  | GLY-I13M |  |  | ACET-06 |  |  | MGLY-13 |  |  | BACL-11 |  |  | BALD-11 |  | PAN-11 |  | PPN-11 |  | ACROL-16 |  |  | MEK-06 |  | MACR-06 |  |  | MVK-16 |  |  | AFGS |  | IC3ONO2 |  | CRBNIT |  | DIONO2 |  | HPALDS
|  |  | Wl | Abs | Qy | Wl | Abs | Qy | Wl | Abs | Qy | Wl | Abs | Qy | Wl | Abs | Qy | Wl | Abs | Wl | Abs | Wl | Abs | Wl | Abs | Wl | Abs | Wl | Abs | Qy | Wl | Abs | Qy | Wl | Abs | Qy | Wl | Abs | Wl | Abs | Wl | Abs | Wl | Abs | Qy | Wl | Abs | Qy | Wl | Abs | Qy | Wl | Abs | Qy | Wl | Abs | Qy | Wl | Abs | Wl | Abs | Wl | Abs | Wl | Abs | Qy | Wl | Abs | Wl | Abs | Qy | Wl | Abs | Qy | Wl | Abs | Wl | Abs | Wl | Abs | Wl | Abs | Wl | Abs
| k(Phot) Derivation: | Photolysis frequency in sec-1 calculated for direct overhead sunlight (solar Z=0) using the the absorption cross sections and quantum yields in these files The actinic fluxes at various zenith angles were calculated by Jeffries (unpublished results, 1990's) for standard conditions and for 360 meters altitude. These should be calculated by an appropriate light model for the conditions of the simulation when this mechanism is used, and are given here to show representative magnitudes only. Note that these do not incorporate any overall quantum yields that may be specified separately in the kinetic parameter input. | 0.24243 | 5.77e-20 | 1 | 0.585 | 3.1e-18 | 0 | 0.403 | 2e-20 | 1 | 0.27973 | 4.06e-18 | 0.9 | 0.27973 | 4.06e-18 | 0.1 | 0.27 | 3.7e-20 | 0.19 | 1.36e-17 | 0.28 | 9.29e-20 | 0.19 | 6.72e-19 | 0.21 | 3.12e-19 | 0.25 | 2.57e-21 | 0.32 | 0.25 | 2.57e-21 | 0.48 | 0.258 | 1.994e-20 | 0.42 | 0.28 | 5.16e-20 | 0.208 | 2.06e-19 | 0.21 | 3.81e-19 | 0.25 | 1.725e-20 | 0.898 | 0.25 | 1.725e-20 | 0.102 | 0.28 | 4.91e-20 | 0.6 | 0.29 | 4.838e-20 | 0.97137 | 0.28 | 4.71e-20 | 0.99566 | 0.276 | 2.06e-18 | 0.28 | 1.46e-20 | 0.21 | 1.7485e-18 | 0.282 | 8.4e-21 | 0.1484 | 0.202 | 1.412e-20 | 0.25 | 2.07e-21 | 0.567 | 0.25 | 2.41e-21 | 0.863 | 0.29 | 1.82e-18 | 0.185 | 1.79e-17 | 0.245 | 2.88e-19 | 0.245 | 1.033e-19 | 0.25 | 2.24e-21
|  |  | 0.24541 | 2.79e-20 | 1 | 0.586 | 3.55e-18 | 0.0152 | 0.404 | 0 | 1 | 0.2837 | 2.82e-18 | 0.9 | 0.2837 | 2.82e-18 | 0.1 | 0.272 | 3e-20 | 0.195 | 1.02e-17 | 0.282 | 8.11e-20 | 0.195 | 5.63e-19 | 0.215 | 2.09e-19 | 0.251 | 2.04e-21 | 0.319 | 0.251 | 2.04e-21 | 0.481 | 0.262 | 2.44e-20 | 0.432 | 0.281 | 5.21e-20 | 0.21 | 1.31e-19 | 0.212 | 3.31e-19 | 0.251 | 1.52e-20 | 0.8932 | 0.251 | 1.52e-20 | 0.1068 | 0.281 | 4.86e-20 | 0.582 | 0.291 | 4.7428e-20 | 0.96945 | 0.2825 | 4.575e-20 | 0.99481 | 0.277 | 2.28e-18 | 0.282 | 1.21e-20 | 0.212 | 1.5474e-18 | 0.284 | 9.7e-21 | 0.13294 | 0.206 | 1.92e-21 | 0.251 | 1.94e-21 | 0.537 | 0.251 | 2.41e-21 | 0.816 | 0.295 | 1.74e-18 | 0.188 | 1.81e-17 | 0.25 | 2.072e-19 | 0.25 | 8.852e-20 | 0.251 | 2.18e-21
|  |  | 0.24846 | 1.62e-20 | 1 | 0.587 | 4.46e-18 | 0.0391 | 0.405 | 3e-20 | 1 | 0.28778 | 1.84e-18 | 0.9 | 0.28778 | 1.84e-18 | 0.1 | 0.274 | 2.5e-20 | 0.2 | 5.88e-18 | 0.284 | 6.93e-20 | 0.2 | 4.75e-19 | 0.22 | 1.54e-19 | 0.252 | 3.37e-21 | 0.318 | 0.252 | 3.37e-21 | 0.482 | 0.266 | 3.05e-20 | 0.462 | 0.282 | 5.35e-20 | 0.212 | 8.15e-20 | 0.214 | 2.95e-19 | 0.252 | 1.477e-20 | 0.8884 | 0.252 | 1.477e-20 | 0.1116 | 0.282 | 4.79e-20 | 0.563 | 0.292 | 4.6476e-20 | 0.96742 | 0.285 | 4.14e-20 | 0.99383 | 0.278 | 2.2e-18 | 0.284 | 1.01e-20 | 0.214 | 1.3564e-18 | 0.286 | 1.08e-20 | 0.11909 | 0.21 | 1.6e-21 | 0.252 | 1.87e-21 | 0.508 | 0.252 | 2.24e-21 | 0.773 | 0.3 | 1.56e-18 | 0.19 | 1.79e-17 | 0.255 | 1.597e-19 | 0.255 | 8.028e-20 | 0.252 | 2.06e-21
|  |  | 0.25158 | 9.98e-21 | 1 | 0.588 | 5.4e-18 | 0.0971 | 0.406 | 2e-20 | 1 | 0.29199 | 1.13e-18 | 0.9 | 0.29199 | 1.13e-18 | 0.1 | 0.296 | 3.26e-21 | 0.205 | 2.8e-18 | 0.286 | 5.86e-20 | 0.205 | 4.08e-19 | 0.225 | 1.22e-19 | 0.253 | 2.89e-21 | 0.317 | 0.253 | 2.89e-21 | 0.483 | 0.27 | 3.42e-20 | 0.51 | 0.283 | 5.57e-20 | 0.214 | 4.93e-20 | 0.216 | 2.54e-19 | 0.253 | 1.545e-20 | 0.8836 | 0.253 | 1.545e-20 | 0.1164 | 0.283 | 4.71e-20 | 0.544 | 0.293 | 4.5524e-20 | 0.96528 | 0.2875 | 3.695e-20 | 0.99267 | 0.279 | 1.7e-18 | 0.286 | 8.1e-21 | 0.216 | 1.1555e-18 | 0.288 | 1.23e-20 | 0.10669 | 0.214 | 1.83e-21 | 0.253 | 1.8e-21 | 0.481 | 0.253 | 2.41e-21 | 0.731 | 0.305 | 1.33e-18 | 0.195 | 1.61e-17 | 0.26 | 1.339e-19 | 0.26 | 7.434e-20 | 0.253 | 2.11e-21
|  |  | 0.25479 | 1.05e-20 | 1 | 0.589 | 6.56e-18 | 0.128 | 0.407 | 1e-20 | 1 | 0.29631 | 6.51e-19 | 0.9 | 0.29631 | 6.51e-19 | 0.1 | 0.297 | 5.65e-21 | 0.21 | 1.04e-18 | 0.288 | 4.91e-20 | 0.21 | 3.57e-19 | 0.23 | 9.62e-20 | 0.254 | 3.42e-21 | 0.316 | 0.254 | 3.42e-21 | 0.484 | 0.274 | 4.03e-20 | 0.582 | 0.284 | 5.78e-20 | 0.216 | 2.94e-20 | 0.218 | 2.17e-19 | 0.254 | 1.596e-20 | 0.8788 | 0.254 | 1.596e-20 | 0.1212 | 0.284 | 4.62e-20 | 0.526 | 0.294 | 4.4572e-20 | 0.96302 | 0.29 | 3.38e-20 | 0.99134 | 0.28 | 1.72e-18 | 0.288 | 6.48e-21 | 0.218 | 1.0038e-18 | 0.29 | 1.46e-20 | 0.095573 | 0.218 | 2.25e-21 | 0.254 | 1.78e-21 | 0.455 | 0.254 | 2.41e-21 | 0.692 | 0.31 | 1.1e-18 | 0.2 | 1.26e-17 | 0.265 | 1.195e-19 | 0.265 | 6.778e-20 | 0.254 | 2.1e-21
|  |  | 0.25807 | 1.28e-20 | 1 | 0.59 | 6.38e-18 | 0.19 | 0.408 | 3e-20 | 1 | 0.299 | 4.52e-19 | 0.9 | 0.299 | 4.52e-19 | 0.1 | 0.298 | 5.17e-21 | 0.215 | 3.65e-19 | 0.29 | 3.95e-20 | 0.215 | 3.07e-19 | 0.235 | 7.61e-20 | 0.255 | 4.5e-21 | 0.315 | 0.255 | 4.5e-21 | 0.485 | 0.278 | 4.19e-20 | 0.648 | 0.285 | 5.86e-20 | 0.218 | 1.72e-20 | 0.22 | 1.89e-19 | 0.255 | 1.667e-20 | 0.874 | 0.255 | 1.667e-20 | 0.126 | 0.285 | 4.54e-20 | 0.507 | 0.295 | 4.362e-20 | 0.96063 | 0.2925 | 3.155e-20 | 0.98979 | 0.281 | 2.1e-18 | 0.29 | 5.37e-21 | 0.22 | 8.6528e-19 | 0.292 | 1.62e-20 | 0.085618 | 0.222 | 2.9e-21 | 0.255 | 1.77e-21 | 0.431 | 0.255 | 2.58e-21 | 0.655 | 0.315 | 9.3e-19 | 0.205 | 8.67e-18 | 0.27 | 1.119e-19 | 0.27 | 6.024e-20 | 0.255 | 2.18e-21
|  |  | 0.26145 | 1.58e-20 | 1 | 0.591 | 5.83e-18 | 0.22 | 0.409 | 0 | 1 | 0.3 | 3.92e-19 | 0.9 | 0.3 | 3.92e-19 | 0.1 | 0.299 | 4.29e-21 | 0.22 | 1.49e-19 | 0.292 | 3.37e-20 | 0.22 | 2.58e-19 | 0.24 | 6.05e-20 | 0.256 | 6.28e-21 | 0.314 | 0.256 | 6.28e-21 | 0.486 | 0.28 | 4.5e-20 | 0.68 | 0.286 | 5.82e-20 | 0.22 | 1e-20 | 0.222 | 1.6e-19 | 0.256 | 1.619e-20 | 0.8678 | 0.256 | 1.619e-20 | 0.1322 | 0.286 | 4.44e-20 | 0.489 | 0.296 | 4.2404e-20 | 0.95812 | 0.295 | 2.73e-20 | 0.98799 | 0.282 | 1.64e-18 | 0.292 | 4.47e-21 | 0.222 | 7.508e-19 | 0.294 | 1.8e-20 | 0.076699 | 0.226 | 3.91e-21 | 0.256 | 1.8e-21 | 0.408 | 0.256 | 2.75e-21 | 0.62 | 0.32 | 7.89e-19 | 0.21 | 4.98e-18 | 0.275 | 1.099e-19 | 0.275 | 5.208e-20 | 0.256 | 2.28e-21
|  |  | 0.26491 | 2.05e-20 | 1 | 0.592 | 5.48e-18 | 0.249 | 0.41 | 1e-20 | 1 | 0.301 | 3.43e-19 | 0.9 | 0.301 | 3.43e-19 | 0.1 | 0.3 | 6.17e-21 | 0.225 | 8.81e-20 | 0.294 | 2.78e-20 | 0.225 | 2.17e-19 | 0.245 | 4.88e-20 | 0.257 | 4.43e-21 | 0.313 | 0.257 | 4.43e-21 | 0.487 | 0.281 | 4.69e-20 | 0.676 | 0.287 | 5.72e-20 | 0.222 | 6.4e-21 | 0.224 | 1.39e-19 | 0.257 | 1.809e-20 | 0.8616 | 0.257 | 1.809e-20 | 0.1384 | 0.287 | 4.36e-20 | 0.471 | 0.297 | 4.1188e-20 | 0.95546 | 0.2975 | 2.195e-20 | 0.98593 | 0.283 | 1.74e-18 | 0.294 | 3.69e-21 | 0.224 | 6.5143e-19 | 0.296 | 1.97e-20 | 0.06871 | 0.23 | 5.34e-21 | 0.257 | 1.8e-21 | 0.386 | 0.257 | 2.75e-21 | 0.587 | 0.325 | 6.52e-19 | 0.215 | 2.47e-18 | 0.28 | 1.035e-19 | 0.28 | 4.222e-20 | 0.257 | 2.28e-21
|  |  | 0.26847 | 2.64e-20 | 1 | 0.593 | 4.9e-18 | 0.303 | 0.411 | 2e-20 | 1 | 0.302 | 3.03e-19 | 0.9 | 0.302 | 3.03e-19 | 0.1 | 0.301 | 6.9e-21 | 0.23 | 5.75e-20 | 0.296 | 2.3e-20 | 0.23 | 1.82e-19 | 0.25 | 3.98e-20 | 0.258 | 3.07e-21 | 0.312 | 0.258 | 3.07e-21 | 0.488 | 0.282 | 4.72e-20 | 0.672 | 0.288 | 5.59e-20 | 0.224 | 4.5e-21 | 0.226 | 1.2e-19 | 0.258 | 1.823e-20 | 0.8554 | 0.258 | 1.823e-20 | 0.1446 | 0.288 | 4.28e-20 | 0.453 | 0.298 | 3.9972e-20 | 0.95267 | 0.3 | 1.77e-20 | 0.98356 | 0.284 | 2.4e-18 | 0.296 | 2.97e-21 | 0.226 | 5.7213e-19 | 0.298 | 2.18e-20 | 0.061553 | 0.234 | 7.42e-21 | 0.258 | 1.86e-21 | 0.365 | 0.258 | 2.93e-21 | 0.556 | 0.33 | 5.41e-19 | 0.22 | 1.17e-18 | 0.285 | 9.498e-20 | 0.285 | 3.27e-20 | 0.258 | 2.4e-21
NO2-06 | 0.012043 | NO2 + HV = NO + O | 0.27212 | 3.24e-20 | 1 | 0.594 | 4.49e-18 | 0.328 | 0.412 | 5e-20 | 1 | 0.303 | 2.62e-19 | 0.9 | 0.303 | 2.62e-19 | 0.1 | 0.302 | 5.79e-21 | 0.235 | 3.75e-20 | 0.298 | 1.91e-20 | 0.235 | 1.5e-19 | 0.255 | 3.23e-20 | 0.259 | 6.17e-21 | 0.311 | 0.259 | 6.17e-21 | 0.489 | 0.283 | 4.75e-20 | 0.668 | 0.289 | 5.52e-20 | 0.226 | 3.9e-21 | 0.228 | 1.05e-19 | 0.259 | 1.85e-20 | 0.8492 | 0.259 | 1.85e-20 | 0.1508 | 0.289 | 4.15e-20 | 0.436 | 0.299 | 3.8756e-20 | 0.94974 | 0.3025 | 1.5e-20 | 0.98086 | 0.285 | 1.54e-18 | 0.298 | 2.45e-21 | 0.228 | 4.9887e-19 | 0.3 | 2.47e-20 | 0.055141 | 0.238 | 1.029e-20 | 0.259 | 1.93e-21 | 0.346 | 0.259 | 3.1e-21 | 0.526 | 0.335 | 4.58e-19 | 0.225 | 5.8e-19 | 0.29 | 8.433e-20 | 0.29 | 2.434e-20 | 0.259 | 2.52e-21
NO3NO-06 | 0.031817 | NO3 + HV = NO + O2 | 0.27588 | 4.07e-20 | 1 | 0.595 | 4.6e-18 | 0.359 | 0.413 | 5e-20 | 1 | 0.304 | 2.34e-19 | 0.9 | 0.304 | 2.34e-19 | 0.1 | 0.303 | 9.25e-21 | 0.24 | 2.58e-20 | 0.3 | 1.52e-20 | 0.24 | 1.24e-19 | 0.26 | 2.56e-20 | 0.26 | 6.05e-21 | 0.31 | 0.26 | 6.05e-21 | 0.49 | 0.284 | 4.61e-20 | 0.664 | 0.29 | 5.56e-20 | 0.228 | 4.2e-21 | 0.23 | 9.1e-20 | 0.26 | 1.828e-20 | 0.843 | 0.26 | 1.828e-20 | 0.157 | 0.29 | 4.06e-20 | 0.419 | 0.3 | 3.754e-20 | 0.94665 | 0.305 | 1.32e-20 | 0.97777 | 0.286 | 8.4e-19 | 0.3 | 1.89e-21 | 0.23 | 4.3866e-19 | 0.302 | 2.7e-20 | 0.049397 | 0.242 | 1.41e-20 | 0.26 | 2.01e-21 | 0.327 | 0.26 | 3.27e-21 | 0.498 | 0.34 | 3.78e-19 | 0.23 | 3.1e-19 | 0.295 | 7.243e-20 | 0.295 | 1.746e-20 | 0.26 | 2.64e-21
NO3NO2-6 | 0.25667 | NO3 + HV = NO2 + O | 0.27973 | 5.21e-20 | 1 | 0.596 | 4.95e-18 | 0.357 | 0.414 | 2e-20 | 1 | 0.305 | 2.01e-19 | 0.9 | 0.305 | 2.01e-19 | 0.1 | 0.304 | 1.04e-20 | 0.245 | 2.11e-20 | 0.302 | 1.28e-20 | 0.245 | 1.02e-19 | 0.265 | 2.11e-20 | 0.261 | 6.59e-21 | 0.32 | 0.261 | 6.59e-21 | 0.48111 | 0.285 | 4.49e-20 | 0.66 | 0.291 | 5.68e-20 | 0.23 | 5.3e-21 | 0.232 | 8.01e-20 | 0.261 | 1.957e-20 | 0.8352 | 0.261 | 1.957e-20 | 0.165 | 0.291 | 3.95e-20 | 0.402 | 0.301 | 3.6754e-20 | 0.94341 | 0.3075 | 1.155e-20 | 0.97425 | 0.287 | 5.6e-19 | 0.302 | 1.52e-21 | 0.232 | 3.8546e-19 | 0.304 | 2.85e-20 | 0.044252 | 0.246 | 1.886e-20 | 0.261 | 2.11e-21 | 0.31 | 0.261 | 3.61e-21 | 0.471 | 0.345 | 3.27e-19 | 0.235 | 1.8e-19 | 0.3 | 5.9e-20 | 0.3 | 1.25e-20 | 0.261 | 2.86e-21
O3O1D-06 | 5.095e-05 | O3 + HV = O1D + O2 | 0.2837 | 6.23e-20 | 1 | 0.597 | 4.67e-18 | 0.318 | 0.415 | 6e-20 | 1 | 0.306 | 1.79e-19 | 0.884 | 0.306 | 1.79e-19 | 0.116 | 0.305 | 1.57e-20 | 0.25 | 1.97e-20 | 0.304 | 1.05e-20 | 0.25 | 8.3e-20 | 0.27 | 1.7e-20 | 0.262 | 6.03e-21 | 0.33 | 0.262 | 6.03e-21 | 0.47222 | 0.286 | 4.44e-20 | 0.652 | 0.292 | 5.81e-20 | 0.232 | 6.3e-21 | 0.234 | 7.03e-20 | 0.262 | 2.027e-20 | 0.8274 | 0.262 | 2.027e-20 | 0.173 | 0.292 | 3.82e-20 | 0.385 | 0.302 | 3.5968e-20 | 0.94 | 0.31 | 8.2e-21 | 0.97027 | 0.288 | 3.7e-19 | 0.304 | 1.25e-21 | 0.234 | 3.3829e-19 | 0.306 | 3.09e-20 | 0.039642 | 0.25 | 2.45e-20 | 0.262 | 2.24e-21 | 0.293 | 0.262 | 3.79e-21 | 0.446 | 0.35 | 2.76e-19 | 0.24 | 1.1e-19 | 0.305 | 4.608e-20 | 0.305 | 9.22e-21 | 0.262 | 3.02e-21
O3O3P-06 | 0.00061067 | O3 + HV = O3P + O2 | 0.28778 | 7.59e-20 | 1 | 0.598 | 3.93e-18 | 0.323 | 0.416 | 7e-20 | 1 | 0.307 | 1.55e-19 | 0.862 | 0.307 | 1.55e-19 | 0.138 | 0.306 | 1.29e-20 | 0.255 | 1.95e-20 | 0.306 | 8.53e-21 | 0.255 | 6.7e-20 | 0.275 | 1.39e-20 | 0.263 | 1.077e-20 | 0.34 | 0.263 | 1.077e-20 | 0.46333 | 0.287 | 4.59e-20 | 0.644 | 0.293 | 5.88e-20 | 0.234 | 7.9e-21 | 0.236 | 6.31e-20 | 0.263 | 2.144e-20 | 0.8196 | 0.263 | 2.144e-20 | 0.181 | 0.293 | 3.71e-20 | 0.37 | 0.303 | 3.5182e-20 | 0.93643 | 0.3125 | 5.8e-21 | 0.96577 | 0.289 | 2.4e-19 | 0.306 | 9.98e-22 | 0.236 | 2.9714e-19 | 0.308 | 3.29e-20 | 0.035513 | 0.254 | 3.09e-20 | 0.263 | 2.41e-21 | 0.278 | 0.263 | 3.96e-21 | 0.422 | 0.355 | 2.44e-19 | 0.245 | 7e-20 | 0.31 | 3.288e-20 | 0.31 | 6.3e-21 | 0.263 | 3.19e-21
HONO-06 | 0.0019 | HONO absorption cross sections | 0.29199 | 9.51e-20 | 1 | 0.599 | 3.33e-18 | 0.314 | 0.417 | 8e-20 | 1 | 0.308 | 1.35e-19 | 0.793 | 0.308 | 1.35e-19 | 0.207 | 0.307 | 9.16e-21 | 0.26 | 1.91e-20 | 0.308 | 7.02e-21 | 0.26 | 5.3e-20 | 0.28 | 1.09e-20 | 0.264 | 9.47e-21 | 0.35 | 0.264 | 9.47e-21 | 0.45444 | 0.288 | 4.72e-20 | 0.636 | 0.294 | 5.8e-20 | 0.236 | 9.7e-21 | 0.238 | 5.61e-20 | 0.264 | 2.184e-20 | 0.8118 | 0.264 | 2.184e-20 | 0.189 | 0.294 | 3.57e-20 | 0.354 | 0.304 | 3.4396e-20 | 0.93269 | 0.315 | 4.4e-21 | 0.96071 | 0.29 | 1.5e-19 | 0.308 | 8.16e-22 | 0.238 | 2.6e-19 | 0.31 | 3.59e-20 | 0.031814 | 0.258 | 3.74e-20 | 0.264 | 2.63e-21 | 0.263 | 0.264 | 4.3e-21 | 0.399 | 0.36 | 2.09e-19 | 0.25 | 5.7e-20 | 0.315 | 2.18e-20 | 0.315 | 4.22e-21 | 0.264 | 3.47e-21
HNO3 | 9.0033e-07 | HNO3 absorption cross sections | 0.29631 | 1.15e-19 | 1 | 0.6 | 2.96e-18 | 0.291 | 0.418 | 5e-20 | 1 | 0.309 | 1.22e-19 | 0.671 | 0.309 | 1.22e-19 | 0.329 | 0.308 | 1.45e-20 | 0.265 | 1.8e-20 | 0.31 | 5.51e-21 | 0.265 | 4.2e-20 | 0.285 | 8.63e-21 | 0.265 | 5.31e-21 | 0.36 | 0.265 | 5.31e-21 | 0.44556 | 0.289 | 4.77e-20 | 0.628 | 0.295 | 5.57e-20 | 0.238 | 1.15e-20 | 0.24 | 5.03e-20 | 0.265 | 2.261e-20 | 0.804 | 0.265 | 2.261e-20 | 0.197 | 0.295 | 3.42e-20 | 0.339 | 0.305 | 3.361e-20 | 0.92877 | 0.3175 | 3.7e-21 | 0.95503 | 0.291 | 1.2e-19 | 0.31 | 6.66e-22 | 0.24 | 2.2787e-19 | 0.312 | 3.92e-20 | 0.0285 | 0.262 | 4.39e-20 | 0.265 | 2.83e-21 | 0.249 | 0.265 | 4.65e-21 | 0.378 | 0.365 | 1.85e-19 | 0.255 | 5.2e-20 | 0.32 | 1.458e-20 | 0.32 | 3.32e-21 | 0.265 | 3.74e-21
HNO4-06 | 9.0333e-06 | HNO4 absorption cross sections | 0.30077 | 1.32e-19 | 1 | 0.601 | 3.07e-18 | 0.296 | 0.419 | 9e-20 | 1 | 0.31 | 1.02e-19 | 0.523 | 0.31 | 1.02e-19 | 0.477 | 0.309 | 2.01e-20 | 0.27 | 1.62e-20 | 0.312 | 4.65e-21 | 0.27 | 3.3e-20 | 0.29 | 6.91e-21 | 0.266 | 5.39e-21 | 0.37 | 0.266 | 5.39e-21 | 0.43667 | 0.29 | 4.89e-20 | 0.62 | 0.296 | 5.37e-20 | 0.24 | 1.39e-20 | 0.242 | 4.83e-20 | 0.266 | 2.333e-20 | 0.79404 | 0.266 | 2.333e-20 | 0.20656 | 0.296 | 3.26e-20 | 0.324 | 0.306 | 3.1618e-20 | 0.92466 | 0.32 | 3.3e-21 | 0.94868 | 0.292 | 1e-19 | 0.312 | 5.38e-22 | 0.242 | 1.9975e-19 | 0.314 | 4.15e-20 | 0.025531 | 0.266 | 4.96e-20 | 0.266 | 3.05e-21 | 0.235 | 0.266 | 4.99e-21 | 0.358 | 0.37 | 1.55e-19 | 0.26 | 4.9e-20 | 0.325 | 8.2e-21 | 0.325 | 2.22e-21 | 0.266 | 4.02e-21
H2O2 | 9.3967e-06 | HO2H absorption cross sections | 0.30536 | 1.61e-19 | 1 | 0.602 | 3.55e-18 | 0.291 | 0.42 | 9e-20 | 1 | 0.311 | 9.24e-20 | 0.394 | 0.311 | 9.24e-20 | 0.606 | 0.31 | 1.51e-20 | 0.275 | 1.38e-20 | 0.314 | 3.8e-21 | 0.275 | 2.6e-20 | 0.295 | 5.51e-21 | 0.267 | 1.36e-20 | 0.38 | 0.267 | 1.36e-20 | 0.42778 | 0.291 | 4.78e-20 | 0.61 | 0.297 | 5.16e-20 | 0.242 | 1.63e-20 | 0.244 | 4.31e-20 | 0.267 | 2.371e-20 | 0.78409 | 0.267 | 2.371e-20 | 0.21611 | 0.297 | 3.11e-20 | 0.31 | 0.307 | 2.9626e-20 | 0.92037 | 0.3225 | 3.1e-21 | 0.94161 | 0.293 | 8.7e-20 | 0.314 | 4.62e-22 | 0.244 | 1.7564e-19 | 0.316 | 4.21e-20 | 0.022872 | 0.27 | 5.4e-20 | 0.267 | 3.33e-21 | 0.223 | 0.267 | 5.34e-21 | 0.339 | 0.375 | 1.41e-19 | 0.265 | 4.6e-20 | 0.33 | 5.225e-21 | 0.33 | 1.56e-21 | 0.267 | 4.34e-21
GLALD-14 | 1.54e-05 | GLCHO + HV = (radical products) | 0.3101 | 1.88e-19 | 1 | 0.603 | 4.08e-18 | 0.283 | 0.421 | 9e-20 | 1 | 0.312 | 7.95e-20 | 0.31 | 0.312 | 7.95e-20 | 0.69 | 0.311 | 2.07e-20 | 0.28 | 1.12e-20 | 0.316 | 3.13e-21 | 0.28 | 2e-20 | 0.3 | 4.13e-21 | 0.268 | 1.243e-20 | 0.39 | 0.268 | 1.243e-20 | 0.41889 | 0.292 | 4.68e-20 | 0.6 | 0.298 | 5.02e-20 | 0.244 | 1.77e-20 | 0.246 | 3.82e-20 | 0.268 | 2.361e-20 | 0.77414 | 0.268 | 2.361e-20 | 0.22566 | 0.298 | 2.98e-20 | 0.296 | 0.308 | 2.7634e-20 | 0.91589 | 0.325 | 2.3e-21 | 0.93376 | 0.294 | 6.5e-20 | 0.316 | 3.63e-22 | 0.246 | 1.5454e-19 | 0.318 | 4.47e-20 | 0.020489 | 0.274 | 5.68e-20 | 0.268 | 3.63e-21 | 0.211 | 0.268 | 5.68e-21 | 0.321 | 0.38 | 1.2e-19 | 0.27 | 4.1e-20 | 0.335 | 3.3e-21 | 0.335 | 1.14e-21 | 0.268 | 4.66e-21
PAN-11 | 1.0195e-06 | PAN absorption cross sections | 0.315 | 2.16e-19 | 1 | 0.604 | 4.68e-18 | 0.28 | 0.422 | 1e-19 | 1 | 0.313 | 6.91e-20 | 0.265 | 0.313 | 6.91e-20 | 0.735 | 0.312 | 2.42e-20 | 0.285 | 8.58e-21 | 0.318 | 2.65e-21 | 0.285 | 1.5e-20 | 0.305 | 3.13e-21 | 0.269 | 9.91e-21 | 0.4 | 0.269 | 9.91e-21 | 0.41 | 0.293 | 4.53e-20 | 0.59 | 0.299 | 5.02e-20 | 0.246 | 2.25e-20 | 0.248 | 3.41e-20 | 0.269 | 2.475e-20 | 0.76419 | 0.269 | 2.475e-20 | 0.23521 | 0.299 | 2.82e-20 | 0.283 | 0.309 | 2.5642e-20 | 0.91121 | 0.3275 | 1.95e-21 | 0.92508 | 0.295 | 5.9e-20 | 0.318 | 3e-22 | 0.248 | 1.3645e-19 | 0.32 | 4.65e-20 | 0.018355 | 0.278 | 5.77e-20 | 0.269 | 3.98e-21 | 0.2 | 0.269 | 6.2e-21 | 0.303 | 0.385 | 1.02e-19 | 0.275 | 3.6e-20 | 0.34 | 2.775e-21 | 0.34 | 6.8e-22 | 0.269 | 5.09e-21
|  | Based on the NASA (2015) evaluation. | 0.32 | 2.53e-19 | 1 | 0.605 | 4.67e-18 | 0.264 | 0.423 | 1.2e-19 | 1 | 0.314 | 6.25e-20 | 0.246 | 0.314 | 6.25e-20 | 0.754 | 0.313 | 2.25e-20 | 0.29 | 6.15e-21 | 0.32 | 2.16e-21 | 0.29 | 1.2e-20 | 0.31 | 2.39e-21 | 0.27 | 9.63e-21 | 0.416 | 0.27 | 9.63e-21 | 0.401 | 0.294 | 4.33e-20 | 0.58 | 0.3 | 5.04e-20 | 0.248 | 2.57e-20 | 0.25 | 3.05e-20 | 0.27 | 2.509e-20 | 0.75425 | 0.27 | 2.509e-20 | 0.24476 | 0.3 | 2.67e-20 | 0.27 | 0.31 | 2.365e-20 | 0.90634 | 0.33 | 2e-21 | 0.91552 | 0.296 | 5.3e-20 | 0.32 | 2.52e-22 | 0.25 | 1.2037e-19 | 0.322 | 5.08e-20 | 0.016443 | 0.28 | 5.74e-20 | 0.27 | 4.36e-21 | 0.189 | 0.27 | 6.54e-21 | 0.287 | 0.39 | 9.03e-20 | 0.28 | 2.9e-20 | 0.345 | 0 | 0.345 | 0 | 0.27 | 5.45e-21
|  |  | 0.325 | 2.87e-19 | 1 | 0.606 | 3.55e-18 | 0.271 | 0.424 | 1e-19 | 1 | 0.315 | 5.19e-20 | 0.239 | 0.315 | 5.19e-20 | 0.761 | 0.314 | 3.35e-20 | 0.295 | 4.12e-21 | 0.322 | 1.84e-21 | 0.295 | 9e-21 | 0.315 | 1.82e-21 | 0.271 | 1.941e-20 | 0.432 | 0.271 | 1.941e-20 | 0.392 | 0.295 | 4.27e-20 | 0.57 | 0.301 | 5.09e-20 | 0.25 | 2.94e-20 | 0.252 | 2.71e-20 | 0.271 | 2.613e-20 | 0.74386 | 0.271 | 2.613e-20 | 0.25514 | 0.301 | 2.58e-20 | 0.258 | 0.311 | 2.2702e-20 | 0.90125 | 0.3325 | 2.05e-21 | 0.90504 | 0.297 | 4.9e-20 | 0.322 | 1.99e-22 | 0.252 | 1.0629e-19 | 0.324 | 5.17e-20 | 0.01473 | 0.281 | 5.72e-20 | 0.271 | 4.79e-21 | 0.179 | 0.271 | 7.06e-21 | 0.272 | 0.395 | 7.76e-20 | 0.285 | 2.3e-20 |  |  |  |  | 0.271 | 5.93e-21
COOH | 6.5667e-06 | MEOOH absorption cross sections | 0.33 | 3.17e-19 | 1 | 0.607 | 2.58e-18 | 0.268 | 0.425 | 8e-20 | 1 | 0.316 | 4.77e-20 | 0.233 | 0.316 | 4.77e-20 | 0.767 | 0.315 | 2.54e-20 | 0.3 | 2.63e-21 | 0.324 | 1.52e-21 | 0.3 | 6.8e-21 | 0.32 | 1.37e-21 | 0.272 | 1.43e-20 | 0.448 | 0.272 | 1.43e-20 | 0.383 | 0.296 | 4.24e-20 | 0.556 | 0.302 | 5.07e-20 | 0.252 | 3.37e-20 | 0.254 | 2.42e-20 | 0.272 | 2.72e-20 | 0.73347 | 0.272 | 2.72e-20 | 0.26553 | 0.302 | 2.45e-20 | 0.246 | 0.312 | 2.1754e-20 | 0.89596 | 0.335 | 2.3e-21 | 0.89359 | 0.298 | 4.7e-20 | 0.324 | 1.66e-22 | 0.254 | 9.3913e-20 | 0.326 | 5.34e-20 | 0.013196 | 0.282 | 5.68e-20 | 0.272 | 5.2e-21 | 0.169 | 0.272 | 7.57e-21 | 0.257 | 0.4 | 6.05e-20 | 0.29 | 1.7e-20 |  |  |  |  | 0.272 | 6.39e-21
GLY-I13R | 0.00015393 | GLY + HV = #2 {CO + HO2} | 0.335 | 3.58e-19 | 1 | 0.608 | 1.98e-18 | 0.25 | 0.426 | 1.5e-19 | 1 | 0.317 | 4.02e-20 | 0.222 | 0.317 | 4.02e-20 | 0.778 | 0.316 | 1.61e-20 | 0.305 | 1.5e-21 | 0.326 | 1.28e-21 | 0.305 | 5.1e-21 | 0.325 | 1.05e-21 | 0.273 | 8.11e-21 | 0.464 | 0.273 | 8.11e-21 | 0.374 | 0.297 | 4.38e-20 | 0.542 | 0.303 | 4.94e-20 | 0.254 | 3.76e-20 | 0.256 | 2.16e-20 | 0.273 | 2.81e-20 | 0.72308 | 0.273 | 2.81e-20 | 0.27592 | 0.303 | 2.3e-20 | 0.224 | 0.313 | 2.0806e-20 | 0.89045 | 0.3375 | 2.7e-21 | 0.88114 | 0.299 | 4.7e-20 | 0.326 | 1.4e-22 | 0.256 | 8.345e-20 | 0.328 | 5.2e-20 | 0.011821 | 0.283 | 5.62e-20 | 0.273 | 5.67e-21 | 0.16 | 0.273 | 8.09e-21 | 0.243 | 0.405 | 6.09e-20 | 0.295 | 1.2e-20 |  |  |  |  | 0.273 | 6.88e-21
GLY-I13M | 2.7583e-05 | Glycolaldehyde absorption cross sections | 0.34 | 4.02e-19 | 1 | 0.609 | 1.84e-18 | 0.248 | 0.427 | 1.5e-19 | 1 | 0.318 | 3.72e-20 | 0.206 | 0.318 | 3.72e-20 | 0.794 | 0.317 | 3.21e-20 | 0.31 | 8.1e-22 | 0.328 | 1.1e-21 | 0.31 | 3.9e-21 | 0.33 | 7.9e-22 | 0.274 | 6.58e-21 | 0.48 | 0.274 | 6.58e-21 | 0.365 | 0.298 | 4.41e-20 | 0.528 | 0.304 | 4.69e-20 | 0.256 | 4.15e-20 | 0.258 | 1.93e-20 | 0.274 | 2.92e-20 | 0.71269 | 0.274 | 2.92e-20 | 0.28631 | 0.304 | 2.18e-20 | 0.195 | 0.314 | 1.9858e-20 | 0.88473 | 0.34 | 3e-21 | 0.86766 | 0.3 | 4.7e-20 | 0.328 | 1.17e-22 | 0.258 | 7.3882e-20 | 0.33 | 5.31e-20 | 0.01059 | 0.284 | 5.54e-20 | 0.274 | 6.16e-21 | 0.152 | 0.274 | 8.78e-21 | 0.23 | 0.41 | 4.31e-20 | 0.3 | 8.1e-21 |  |  |  |  | 0.274 | 7.47e-21
MEK-06 | 1.6097e-05 | Methyl ethyl ketone absorption cross sections (used for all simple saturated ketones) | 0.345 | 4.18e-19 | 1 | 0.61 | 1.89e-18 | 0.236 | 0.428 | 1.3e-19 | 1 | 0.319 | 2.89e-20 | 0.187 | 0.319 | 2.89e-20 | 0.813 | 0.318 | 4.49e-20 | 0.315 | 4.1e-22 | 0.33 | 9.26e-22 | 0.315 | 2.9e-21 | 0.335 | 6.1e-22 | 0.275 | 2.143e-20 | 0.496 | 0.275 | 2.143e-20 | 0.356 | 0.299 | 4.26e-20 | 0.514 | 0.305 | 4.32e-20 | 0.258 | 4.61e-20 | 0.26 | 1.71e-20 | 0.275 | 3e-20 | 0.7023 | 0.275 | 3e-20 | 0.2967 | 0.305 | 2.05e-20 | 0.17 | 0.315 | 1.891e-20 | 0.87878 | 0.3425 | 3.6e-21 | 0.85313 | 0.301 | 4.9e-20 | 0.33 | 1.06e-22 | 0.26 | 6.5418e-20 | 0.332 | 5.44e-20 | 0.0094867 | 0.285 | 5.44e-20 | 0.275 | 6.73e-21 | 0.143 | 0.275 | 9.29e-21 | 0.218 | 0.415 | 3.13e-20 | 0.305 | 5.2e-21 |  |  |  |  | 0.275 | 8.01e-21
|  |  | 0.35 | 4.62e-19 | 1 | 0.611 | 2.04e-18 | 0.205 | 0.429 | 1.2e-19 | 1 | 0.32 | 2.99e-20 | 0.166 | 0.32 | 2.99e-20 | 0.834 | 0.319 | 3.19e-20 | 0.32 | 2e-22 | 0.332 | 7.88e-22 | 0.32 | 2.2e-21 | 0.34 | 4.7e-22 | 0.276 | 2.584e-20 | 0.512 | 0.276 | 2.584e-20 | 0.347 | 0.3 | 4.16e-20 | 0.5 | 0.306 | 4.04e-20 | 0.26 | 5.03e-20 | 0.262 | 1.53e-20 | 0.276 | 3.06e-20 | 0.69177 | 0.276 | 3.06e-20 | 0.30723 | 0.306 | 1.89e-20 | 0.147 | 0.316 | 1.815e-20 | 0.87262 | 0.345 | 4.1e-21 | 0.83754 | 0.302 | 5.1e-20 | 0.332 | 8.57e-23 | 0.262 | 5.7552e-20 | 0.334 | 5.8e-20 | 0.0084985 | 0.286 | 5.35e-20 | 0.276 | 7.32e-21 | 0.136 | 0.276 | 9.98e-21 | 0.206 | 0.42 | 3.01e-20 | 0.31 | 3.2e-21 |  |  |  |  | 0.276 | 8.65e-21
MVK-16 | 5.3217e-06 | Methyl vinyl ketone absorption cross sections. (Used for all lumped vinyl ketones) | 0.355 | 4.97e-19 | 1 | 0.612 | 2.39e-18 | 0.2 | 0.43 | 1.8e-19 | 1 | 0.321 | 2.1e-20 | 0.146 | 0.321 | 2.1e-20 | 0.854 | 0.32 | 4.66e-20 | 0.325 | 9.5e-23 | 0.334 | 6.5e-22 | 0.325 | 1.6e-21 | 0.345 | 3.5e-22 | 0.277 | 1.573e-20 | 0.528 | 0.277 | 1.573e-20 | 0.338 | 0.301 | 3.99e-20 | 0.484 | 0.307 | 3.81e-20 | 0.262 | 5.33e-20 | 0.264 | 1.35e-20 | 0.277 | 3.087e-20 | 0.68124 | 0.277 | 3.087e-20 | 0.31775 | 0.307 | 1.75e-20 | 0.127 | 0.317 | 1.739e-20 | 0.86623 | 0.3475 | 4.85e-21 | 0.8209 | 0.303 | 5.5e-20 | 0.334 | 6.76e-23 | 0.264 | 5.0485e-20 | 0.336 | 6.24e-20 | 0.0076133 | 0.287 | 5.26e-20 | 0.277 | 7.93e-21 | 0.129 | 0.277 | 1.08e-20 | 0.195 | 0.425 | 2.44e-20 | 0.315 | 1.9e-21 |  |  |  |  | 0.277 | 9.37e-21
|  |  | 0.36 | 5.09e-19 | 1 | 0.613 | 2.82e-18 | 0.19 | 0.431 | 1.4e-19 | 1 | 0.3225 | 2.05e-20 | 0.1205 | 0.3225 | 2.05e-20 | 0.8795 | 0.321 | 5.96e-20 | 0.33 | 4.3e-23 | 0.336 | 5.4e-22 | 0.33 | 1.3e-21 | 0.35 | 2.7e-22 | 0.278 | 1.035e-20 | 0.544 | 0.278 | 1.035e-20 | 0.329 | 0.302 | 3.86e-20 | 0.468 | 0.308 | 3.65e-20 | 0.264 | 5.68e-20 | 0.266 | 1.21e-20 | 0.278 | 3.078e-20 | 0.67073 | 0.278 | 3.078e-20 | 0.32827 | 0.308 | 1.61e-20 | 0.111 | 0.318 | 1.663e-20 | 0.85961 | 0.35 | 5.7e-21 | 0.80322 | 0.304 | 5.8e-20 | 0.336 | 6.15e-23 | 0.266 | 4.4324e-20 | 0.338 | 5.46e-20 | 0.0068202 | 0.288 | 5.17e-20 | 0.278 | 8.63e-21 | 0.122 | 0.278 | 1.15e-20 | 0.185 | 0.43 | 1.89e-20 | 0.32 | 1.1e-21 |  |  |  |  | 0.278 | 1.01e-20
|  | Based on the IUPAC (2017) evaluation | 0.365 | 5.49e-19 | 1 | 0.614 | 2.73e-18 | 0.166 | 0.432 | 1.6e-19 | 1 | 0.3245 | 1.41e-20 | 0.0965 | 0.3245 | 1.41e-20 | 0.9035 | 0.322 | 4.05e-20 | 0.335 | 2.2e-23 | 0.338 | 4.56e-22 | 0.335 | 1e-21 | 0.355 | 2.1e-22 | 0.279 | 2.451e-20 | 0.56 | 0.279 | 2.451e-20 | 0.32 | 0.303 | 3.72e-20 | 0.452 | 0.309 | 3.62e-20 | 0.266 | 6.1e-20 | 0.268 | 1.06e-20 | 0.279 | 3.086e-20 | 0.66021 | 0.279 | 3.086e-20 | 0.33879 | 0.309 | 1.49e-20 | 0.096 | 0.319 | 1.587e-20 | 0.85277 | 0.3525 | 6.65e-21 | 0.78453 | 0.305 | 6e-20 | 0.338 | 5.26e-23 | 0.268 | 3.8761e-20 | 0.34 | 5.31e-20 | 0.0061098 | 0.289 | 5.06e-20 | 0.279 | 9.36e-21 | 0.115 | 0.279 | 1.24e-20 | 0.175 | 0.435 | 1.44e-20 | 0.325 | 6.1e-22 |  |  |  |  | 0.279 | 1.09e-20
|  |  | 0.37 | 5.61e-19 | 1 | 0.615 | 2.42e-18 | 0.166 | 0.433 | 1.9e-19 | 1 | 0.3265 | 1.01e-20 | 0.084 | 0.3265 | 1.01e-20 | 0.916 | 0.323 | 4.56e-20 | 0.34 | 1e-23 | 0.34 | 3.72e-22 | 0.34 | 7e-22 | 0.36 | 1.6e-22 | 0.28 | 2.338e-20 | 0.58 | 0.28 | 2.338e-20 | 0.3 | 0.304 | 3.48e-20 | 0.436 | 0.31 | 3.6e-20 | 0.268 | 6.35e-20 | 0.27 | 9.45e-21 | 0.28 | 3.135e-20 | 0.6497 | 0.28 | 3.135e-20 | 0.3493 | 0.31 | 1.36e-20 | 0.084 | 0.32 | 1.511e-20 | 0.8457 | 0.355 | 7.7e-21 | 0.76488 | 0.306 | 5.8e-20 | 0.34 | 5.02e-23 | 0.27 | 3.3802e-20 | 0.342 | 5.1e-20 | 0.0054734 | 0.29 | 4.94e-20 | 0.28 | 1.01e-20 | 0.109 | 0.28 | 1.33e-20 | 0.166 | 0.44 | 8.21e-21 | 0.33 | 3.7e-22 |  |  |  |  | 0.28 | 1.17e-20
C2CHOabs | 2.3383e-05 | ETCHO + HV = (radical products) | 0.375 | 5.9e-19 | 1 | 0.616 | 2.24e-18 | 0.16 | 0.434 | 2e-19 | 1 | 0.329 | 7.8643e-21 | 0.08 | 0.329 | 7.8643e-21 | 0.92 | 0.324 | 5.89e-20 | 0.345 | 6e-24 | 0.342 | 3.2e-22 | 0.345 | 5e-22 | 0.365 | 1.2e-22 | 0.281 | 1.562e-20 | 0.6 | 0.281 | 1.562e-20 | 0.27 | 0.305 | 3.42e-20 | 0.42 | 0.311 | 3.53e-20 | 0.27 | 6.49e-20 | 0.272 | 8.35e-21 | 0.281 | 3.216e-20 | 0.64019 | 0.281 | 3.216e-20 | 0.35861 | 0.311 | 1.24e-20 | 0.073 | 0.321 | 1.3964e-20 | 0.8384 | 0.3575 | 8.9e-21 | 0.74432 | 0.307 | 5.3e-20 | 0.342 | 3.6e-23 | 0.272 | 2.9343e-20 | 0.344 | 5.12e-20 | 0.0049032 | 0.291 | 4.78e-20 | 0.281 | 1.09e-20 | 0.103 | 0.281 | 1.41e-20 | 0.157 | 0.445 | 4.33e-21 | 0.335 | 0 |  |  |  |  | 0.281 | 1.25e-20
|  | Absorption cross-sections and total quantum yields based on IUPAC (2022) recommendation for propionaldehyde. No recommendations are given concerning quantum yields for individual processes, but based on data of Chen and Zhu (2001) as discussed byIUPAC (2022). | 0.38 | 5.93e-19 | 1 | 0.617 | 2.26e-18 | 0.141 | 0.435 | 1.7e-19 | 1 | 0.33 | 6.97e-21 | 0.08 | 0.33 | 6.97e-21 | 0.92 | 0.325 | 4.05e-20 | 0.35 | 4e-24 | 0.344 | 2.68e-22 | 0.35 | 4e-22 | 0.37 | 0 | 0.282 | 9.73e-21 | 0.62 | 0.282 | 9.73e-21 | 0.27 | 0.306 | 3.42e-20 | 0.4 | 0.312 | 3.5e-20 | 0.272 | 6.74e-20 | 0.274 | 7.42e-21 | 0.282 | 3.322e-20 | 0.63068 | 0.282 | 3.322e-20 | 0.36791 | 0.312 | 1.14e-20 | 0.064 | 0.322 | 1.2818e-20 | 0.83087 | 0.36 | 1.02e-20 | 0.72292 | 0.308 | 5.1e-20 | 0.344 | 2.41e-23 | 0.274 | 2.5387e-20 | 0.346 | 5.3e-20 | 0.0043925 | 0.292 | 4.6e-20 | 0.282 | 1.18e-20 | 0.098 | 0.282 | 1.5e-20 | 0.148 | 0.45 | 2.74e-21 | [6 empty] | 0.282 | 1.34e-20
|  |  | 0.385 | 6.01e-19 | 1 | 0.618 | 2.56e-18 | 0.143 | 0.436 | 1.6e-19 | 1 | 0.335 | 3.2e-21 | 0.08 | 0.335 | 3.2e-21 | 0.92 | 0.326 | 2.65e-20 | 0.355 | 0 | 0.346 | 2.28e-22 | 0.355 | 0 |  |  | 0.283 | 7.22e-21 | 0.64 | 0.283 | 7.22e-21 | 0.25 | 0.307 | 3.36e-20 | 0.38 | 0.313 | 3.32e-20 | 0.274 | 6.98e-20 | 0.276 | 6.51e-21 | 0.283 | 3.455e-20 | 0.62118 | 0.283 | 3.455e-20 | 0.37722 | 0.313 | 1.06e-20 | 0.056 | 0.323 | 1.1672e-20 | 0.82311 | 0.3625 | 1.225e-20 | 0.70077 | 0.309 | 4.9e-20 | 0.346 | 2.31e-23 | 0.276 | 2.1935e-20 | 0.348 | 5.17e-20 | 0.0039349 | 0.293 | 4.42e-20 | 0.283 | 1.26e-20 | 0.092 | 0.283 | 1.6e-20 | 0.14 | 0.455 | 1.83e-21 | [6 empty] | 0.283 | 1.43e-20
|  |  | 0.39 | 6.3e-19 | 1 | 0.619 | 2.74e-18 | 0.139 | 0.437 | 2e-19 | 1 | 0.34 | 1.46e-21 | 0.08 | 0.34 | 1.46e-21 | 0.92 | 0.3265 | 3.55e-20 |  |  | 0.348 | 1.98e-22 |  |  |  |  | 0.284 | 4.265e-20 | 0.65 | 0.284 | 4.265e-20 | 0.26 | 0.308 | 3.33e-20 | 0.36 | 0.314 | 3.06e-20 | 0.276 | 6.98e-20 | 0.278 | 5.74e-21 | 0.284 | 3.568e-20 | 0.61168 | 0.284 | 3.568e-20 | 0.38651 | 0.314 | 9.44e-21 | 0.05 | 0.324 | 1.0526e-20 | 0.81513 | 0.365 | 1.41e-20 | 0.67796 | 0.31 | 5.1e-20 | 0.348 | 2.47e-23 | 0.278 | 1.8884e-20 | 0.35 | 5.94e-20 | 0.003525 | 0.294 | 4.24e-20 | 0.284 | 1.35e-20 | 0.087 | 0.284 | 1.7e-20 | 0.133 | 0.46 | 9.13e-22 | [6 empty] | 0.284 | 1.53e-20
|  |  | 0.395 | 5.97e-19 | 1 | 0.62 | 3.5e-18 | 0.131 | 0.438 | 2.3e-19 | 1 | 0.345 | 7.79e-22 | 0.08 | 0.345 | 7.79e-22 | 0.92 | 0.327 | 6.44e-20 |  |  | 0.35 | 1.68e-22 |  |  |  |  | 0.285 | 4.05e-20 | 0.67 | 0.285 | 4.05e-20 | 0.31 | 0.309 | 3.14e-20 | 0.34 | 0.315 | 2.77e-20 | 0.278 | 6.93e-20 | 0.28 | 5.06e-21 | 0.285 | 3.673e-20 | 0.60219 | 0.285 | 3.673e-20 | 0.39581 | 0.315 | 8.37e-21 | 0.044 | 0.325 | 9.38e-21 | 0.80692 | 0.3675 | 1.615e-20 | 0.6546 | 0.311 | 5.6e-20 | 0.35 | 1.65e-23 | 0.28 | 1.6135e-20 | 0.352 | 5.79e-20 | 0.0031579 | 0.295 | 4.08e-20 | 0.285 | 1.45e-20 | 0.083 | 0.285 | 1.81e-20 | 0.126 | 0.465 | 4.56e-22 | [6 empty] | 0.285 | 1.63e-20
|  |  | 0.398 | 6.252e-19 | 1 | 0.621 | 5.62e-18 | 0.127 | 0.439 | 2.2e-19 | 1 | 0.35 | 3.06e-22 | 0.08 | 0.35 | 3.06e-22 | 0.92 | 0.3275 | 1.026e-19 |  |  | 0.352 | 1.38e-22 |  |  |  |  | 0.286 | 2.095e-20 | 0.68 | 0.286 | 2.095e-20 | 0.32 | 0.31 | 2.93e-20 | 0.32 | 0.316 | 2.43e-20 | 0.28 | 6.91e-20 | 0.282 | 4.44e-21 | 0.286 | 3.797e-20 | 0.59437 | 0.286 | 3.797e-20 | 0.40322 | 0.316 | 7.6e-21 | 0.039 | 0.326 | 8.808e-21 | 0.7985 | 0.37 | 1.85e-20 | 0.6308 | 0.312 | 6e-20 | 0.35402 | 0 | 0.282 | 1.3688e-20 | 0.354 | 4.18e-20 | 0.0028289 | 0.296 | 3.93e-20 | 0.286 | 1.56e-20 | 0.078 | 0.286 | 1.91e-20 | 0.119 | 0.47 | 0 | [6 empty] | 0.286 | 1.74e-20
HCHOM-13 | 5.8133e-05 | HCHO + HV = H2 + CO | 0.399 | 6.346e-19 | 0.95 | 0.622 | 1.09e-17 | 0.122 | 0.44 | 2.1e-19 | 1 | 0.355 | 1.36e-22 | 0.08 | 0.355 | 1.36e-22 | 0.92 | 0.328 | 9.22e-20 |  |  | 0.36 | 0 |  |  |  |  | 0.287 | 1.153e-20 | 0.7 | 0.287 | 1.153e-20 | 0.3 | 0.311 | 2.76e-20 | 0.296 | 0.317 | 2.18e-20 | 0.282 | 6.92e-20 | 0.284 | 3.86e-21 | 0.287 | 3.791e-20 | 0.58656 | 0.287 | 3.791e-20 | 0.41063 | 0.317 | 6.84e-21 | 0.035 | 0.327 | 8.236e-21 | 0.78985 | 0.3725 | 2.06e-20 | 0.60667 | 0.313 | 6.6e-20 |  |  | 0.284 | 1.1543e-20 | 0.356 | 3.63e-20 | 0.0025342 | 0.297 | 3.79e-20 | 0.287 | 1.67e-20 | 0.074 | 0.287 | 2.03e-20 | 0.113 | [8 empty] | 0.287 | 1.85e-20
|  | Absorption cross-sections and quantum yields at 298K and 1 atmosphere are from the IUPAC (2017) recommendation. IUPAC gives recommendation for effect of temperature on the absorption cross-sections, but the effect is negligible (<1% change in action spectrum) for tropospheric modeling applications. The recommendation indicates no significant temperature or pressure effects on quantum yields for radical formation, but that the quantum yield for H2 + CO formation increases with decreasing pressure. The pressure effect is expected to increase the overall rate constant by about 15% at 15 KM, which is probably a small effect compared to the other uncertainties in modeling reaction rates at such altitudes. | 0.4 | 6.44e-19 | 0.88 | 0.623 | 1.578e-17 | 0.117 | 0.441 | 2e-19 | 1 | 0.36 | 6.94e-23 | 0.08 | 0.36 | 6.94e-23 | 0.92 | 0.3285 | 6.38e-20 | [8 empty] | 0.288 | 3.169e-20 | 0.71 | 0.288 | 3.169e-20 | 0.29 | 0.312 | 2.53e-20 | 0.272 | 0.318 | 2e-20 | 0.284 | 6.6e-20 | 0.286 | 3.34e-21 | 0.288 | 3.813e-20 | 0.57876 | 0.288 | 3.813e-20 | 0.41804 | 0.318 | 5.98e-21 | 0.031 | 0.328 | 7.664e-21 | 0.78099 | 0.375 | 2.25e-20 | 0.58235 | 0.314 | 6.9e-20 |  |  | 0.286 | 9.7022e-21 | 0.358 | 3.28e-20 | 0.0022703 | 0.298 | 3.65e-20 | 0.288 | 1.79e-20 | 0.07 | 0.288 | 2.15e-20 | 0.107 | [8 empty] | 0.288 | 1.97e-20
|  |  | 0.401 | 6.316e-19 | 0.75 | 0.624 | 1.291e-17 | 0.106 | 0.442 | 2.3e-19 | 1 | 0.365 | 3.05e-23 | 0.08 | 0.365 | 3.05e-23 | 0.92 | 0.329 | 5.2e-20 | [8 empty] | 0.289 | 3.225e-20 | 0.71 | 0.289 | 3.225e-20 | 0.29 | 0.313 | 2.47e-20 | 0.248 | 0.319 | 1.864e-20 | 0.286 | 6.38e-20 | 0.288 | 2.97e-21 | 0.289 | 3.8e-20 | 0.57096 | 0.289 | 3.8e-20 | 0.42543 | 0.319 | 5.23e-21 | 0.028 | 0.329 | 7.092e-21 | 0.77192 | 0.3775 | 2.455e-20 | 0.55795 | 0.315 | 7.1e-20 |  |  | 0.288 | 8.1664e-21 | 0.36 | 3.92e-20 | 0.0020338 | 0.299 | 3.48e-20 | 0.289 | 1.9e-20 | 0.066 | 0.289 | 2.29e-20 | 0.101 | [8 empty] | 0.289 | 2.1e-20
|  |  | 0.402 | 6.192e-19 | 0.62 | 0.625 | 8.98e-18 | 0.0985 | 0.443 | 1.9e-19 | 1 | 0.37 | 1.3e-23 | 0.08 | 0.37 | 1.3e-23 | 0.92 | 0.3295 | 6.12e-20 | [8 empty] | 0.29 | 1.173e-20 | 0.72 | 0.29 | 1.173e-20 | 0.28 | 0.314 | 2.44e-20 | 0.224 | 0.32 | 1.831e-20 | 0.288 | 6.09e-20 | 0.29 | 2.56e-21 | 0.29 | 3.734e-20 | 0.56317 | 0.29 | 3.734e-20 | 0.43283 | 0.32 | 4.55e-21 | 0.025 | 0.33 | 6.52e-21 | 0.76265 | 0.38 | 2.68e-20 | 0.53359 | 0.316 | 6.8e-20 |  |  | 0.29 | 6.8539e-21 | 0.362 | 3.72e-20 | 0.0018219 | 0.3 | 3.3e-20 | 0.29 | 2.03e-20 | 0.063 | 0.29 | 2.43e-20 | 0.096 | [8 empty] | 0.29 | 2.23e-20
|  |  | 0.403 | 6.068e-19 | 0.53 | 0.626 | 7.83e-18 | 0.0923 | 0.444 | 2.1e-19 | 1 | 0.375 | 8.5e-24 | 0.08 | 0.375 | 8.5e-24 | 0.92 | 0.33 | 9.92e-20 | [8 empty] | 0.291 | 1.836e-20 | 0.73 | 0.291 | 1.836e-20 | 0.27 | 0.315 | 2.2e-20 | 0.2 | 0.321 | 1.777e-20 | 0.29 | 5.88e-20 | 0.292 | 2.26e-21 | 0.291 | 3.643e-20 | 0.55786 | 0.291 | 3.643e-20 | 0.43734 | 0.321 | 4.11e-21 | 0.023 | 0.331 | 6.18e-21 | 0.75318 | 0.3825 | 2.995e-20 | 0.50939 | 0.317 | 6.3e-20 |  |  | 0.292 | 5.7138e-21 | 0.364 | 2.86e-20 | 0.0016321 | 0.301 | 3.1e-20 | 0.291 | 2.16e-20 | 0.06 | 0.291 | 2.55e-20 | 0.09 | [8 empty] | 0.291 | 2.36e-20
|  |  | 0.404 | 5.944e-19 | 0.44 | 0.627 | 8.06e-18 | 0.0848 | 0.445 | 2.2e-19 | 1 | 0.38 | 5.72e-24 | 0.08 | 0.38 | 5.72e-24 | 0.92 | 0.3305 | 1.506e-19 | [8 empty] | 0.292 | 7.97e-21 | 0.73 | 0.292 | 7.97e-21 | 0.27 | 0.316 | 2.04e-20 | 0.18 | 0.322 | 1.662e-20 | 0.292 | 5.43e-20 | 0.294 | 1.93e-21 | 0.292 | 3.654e-20 | 0.55255 | 0.292 | 3.654e-20 | 0.44184 | 0.322 | 3.48e-21 | 0.021 | 0.332 | 5.84e-21 | 0.74351 | 0.385 | 3.39e-20 | 0.4756 | 0.318 | 6.2e-20 |  |  | 0.294 | 4.7987e-21 | 0.366 | 3.74e-20 | 0.0014621 | 0.302 | 2.89e-20 | 0.292 | 2.28e-20 | 0.056 | 0.292 | 2.67e-20 | 0.086 | [8 empty] | 0.292 | 2.48e-20
|  |  | 0.405 | 5.82e-19 | 0.37 | 0.628 | 7.89e-18 | 0.0739 | 0.446 | 2.6e-19 | 1 | 0.385 | 5.42e-24 | 0.08 | 0.385 | 5.42e-24 | 0.92 | 0.331 | 1.432e-19 | [8 empty] | 0.293 | 3.128e-20 | 0.74 | 0.293 | 3.128e-20 | 0.26 | 0.317 | 2.07e-20 | 0.16 | 0.323 | 1.577e-20 | 0.294 | 4.87e-20 | 0.296 | 1.7e-21 | 0.293 | 3.681e-20 | 0.54725 | 0.293 | 3.681e-20 | 0.44634 | 0.323 | 2.94e-21 | 0.019 | 0.333 | 5.5e-21 | 0.73367 | 0.3875 | 3.745e-20 | 0.43252 | 0.319 | 5.8e-20 |  |  | 0.296 | 4.0473e-21 | 0.368 | 3.82e-20 | 0.0013098 | 0.303 | 2.69e-20 | 0.293 | 2.4e-20 | 0.053 | 0.293 | 2.81e-20 | 0.081 | [8 empty] | 0.293 | 2.61e-20
|  |  | 0.406 | 5.904e-19 | 0.3 | 0.629 | 7.48e-18 | 0.0699 | 0.447 | 3.1e-19 | 1 | 0.39 | 6.68e-24 | 0 | 0.39 | 6.68e-24 | 1 | 0.3315 | 9.88e-20 | [8 empty] | 0.294 | 7.154e-20 | 0.7 | 0.294 | 7.154e-20 | 0.3 | 0.318 | 1.979e-20 | 0.14 | 0.324 | 1.488e-20 | 0.296 | 4.5e-20 | 0.298 | 1.41e-21 | 0.294 | 3.729e-20 | 0.54196 | 0.294 | 3.729e-20 | 0.45084 | 0.324 | 2.48e-21 | 0.017 | 0.334 | 5.16e-21 | 0.72364 | 0.39 | 4.17e-20 | 0.39382 | 0.32 | 5.8e-20 |  |  | 0.298 | 3.3867e-21 | 0.37 | 2.17e-20 | 0.0011734 | 0.304 | 2.5e-20 | 0.294 | 2.52e-20 | 0.05 | 0.294 | 2.93e-20 | 0.077 | [8 empty] | 0.294 | 2.73e-20
|  |  | 0.407 | 5.988e-19 | 0.26 | 0.63 | 7.24e-18 | 0.0649 | 0.448 | 2.6e-19 | 1 |  |  |  | 0.395 | 9.56e-24 | 1 | 0.332 | 6.94e-20 | [8 empty] | 0.295 | 4.054e-20 | 0.79 | 0.295 | 4.054e-20 | 0.21 | 0.319 | 1.874e-20 | 0.12 | 0.325 | 1.3e-20 | 0.298 | 4.1e-20 | 0.3 | 1.23e-21 | 0.295 | 3.809e-20 | 0.53667 | 0.295 | 3.809e-20 | 0.45533 | 0.325 | 2.1e-21 | 0.016 | 0.335 | 4.82e-21 | 0.71345 | 0.3925 | 4.515e-20 | 0.35902 | 0.321 | 6.3e-20 |  |  | 0.3 | 2.8505e-21 | 0.372 | 1.58e-20 | 0.0010512 | 0.305 | 2.33e-20 | 0.295 | 2.68e-20 | 0.048 | 0.295 | 3.08e-20 | 0.073 | [8 empty] | 0.295 | 2.88e-20
|  |  | 0.408 | 6.072e-19 | 0.22 | 0.631 | 5.18e-18 | 0.0578 | 0.449 | 3e-19 | 1 |  |  |  | 0.4 | 1.15e-23 | 1 | 0.3325 | 6e-20 | [8 empty] | 0.296 | 2.474e-20 | 0.76 | 0.296 | 2.474e-20 | 0.24 | 0.32 | 1.723e-20 | 0.1 | 0.326 | 1.129e-20 | 0.3 | 3.74e-20 | 0.302 | 1.07e-21 | 0.296 | 3.824e-20 | 0.53397 | 0.296 | 3.824e-20 | 0.45723 | 0.326 | 1.74e-21 | 0.014 | 0.336 | 4.502e-21 | 0.7031 | 0.395 | 4.67e-20 | 0.32767 | 0.322 | 6.7e-20 |  |  | 0.302 | 2.3845e-21 | 0.374 | 1.14e-20 | 0.00094166 | 0.306 | 2.17e-20 | 0.296 | 2.85e-20 | 0.045 | 0.296 | 3.24e-20 | 0.069 | [8 empty] | 0.296 | 3.05e-20
|  |  | 0.409 | 6.156e-19 | 0.18 | 0.632 | 3.5e-18 | 0.0508 | 0.45 | 3.1e-19 | 1 |  |  |  | 0.405 | 1.58e-23 | 1 | 0.333 | 6.31e-20 | [8 empty] | 0.297 | 1.367e-20 | 0.74 | 0.297 | 1.367e-20 | 0.28 | 0.321 | 1.484e-20 | 0.08 | 0.327 | 9.96e-21 | 0.302 | 3.19e-20 | 0.304 | 9.4e-22 | 0.297 | 3.922e-20 | 0.53127 | 0.297 | 3.922e-20 | 0.45914 | 0.327 | 1.41e-21 | 0.013 | 0.337 | 4.184e-21 | 0.6926 | 0.3975 | 4.87e-20 | 0.2994 | 0.323 | 7.2e-20 |  |  | 0.304 | 2.012e-21 | 0.376 | 1.14e-20 | 0.00084357 | 0.307 | 2.02e-20 | 0.297 | 2.99e-20 | 0.043 | 0.297 | 3.39e-20 | 0.065 | [8 empty] | 0.297 | 3.19e-20
|  |  | 0.41 | 6.24e-19 | 0.15 | 0.633 | 2.33e-18 | 0.0466 | 0.451 | 3.3e-19 | 1 |  |  |  | 0.41 | 2.58e-23 | 1 | 0.3335 | 7.11e-20 | [8 empty] | 0.298 | 4.217e-20 | 0.67 | 0.298 | 4.217e-20 | 0.33 | 0.322 | 1.402e-20 | 0.07 | 0.328 | 8.28e-21 | 0.304 | 2.65e-20 | 0.306 | 7.8e-22 | 0.298 | 4.073e-20 | 0.52857 | 0.298 | 4.073e-20 | 0.46104 | 0.328 | 1.13e-21 | 0.012 | 0.338 | 3.866e-21 | 0.68196 | 0.4 | 5.12e-20 | 0.27388 | 0.324 | 6.9e-20 |  |  | 0.306 | 1.701e-21 | 0.378 | 1.24e-20 | 0.0007557 | 0.308 | 1.876e-20 | 0.298 | 3.13e-20 | 0.04 | 0.298 | 3.56e-20 | 0.062 | [8 empty] | 0.298 | 3.35e-20
CCHOR-13 | 7.7433e-06 | MECHO + HV = (radical products) | 0.411 | 6.174e-19 | 0.13 | 0.634 | 1.76e-18 | 0.0426 | 0.452 | 3.6e-19 | 1 |  |  |  | 0.415 | 2.95e-23 | 1 | 0.334 | 8.35e-20 | [8 empty] | 0.299 | 3.175e-20 | 0.65 | 0.299 | 3.175e-20 | 0.35 | 0.323 | 1.244e-20 | 0.06 | 0.329 | 6.85e-21 | 0.306 | 2.26e-20 | 0.308 | 6.9e-22 | 0.299 | 4.123e-20 | 0.52587 | 0.299 | 4.123e-20 | 0.46293 | 0.329 | 9.13e-22 | 0.011 | 0.339 | 3.548e-21 | 0.67119 | 0.4025 | 5.32e-20 | 0.25082 | 0.325 | 7e-20 |  |  | 0.308 | 1.4303e-21 | 0.38 | 1.1e-20 | 0.00067698 | 0.309 | 1.727e-20 | 0.299 | 3.26e-20 | 0.038 | 0.299 | 3.7e-20 | 0.058 | [8 empty] | 0.299 | 3.48e-20
|  | Absorption cross sections and quantum yields based on current IUPAC (2015) recommendation. Relative product yields based on calculation using IUPAC (2015) wavelength-dependent quantum yields for both processes and solar Z=0 relative spectral distribution. | 0.412 | 6.108e-19 | 0.11 | 0.635 | 1.54e-18 | 0.0373 | 0.453 | 3.4e-19 | 1 |  |  |  | 0.42 | 3.93e-23 | 1 | 0.3345 | 8.37e-20 | [8 empty] | 0.3 | 9.64e-21 | 0.7 | 0.3 | 9.64e-21 | 0.3 | 0.324 | 1.091e-20 | 0.05 | 0.33 | 5.75e-21 | 0.308 | 1.88e-20 | 0.31 | 6.2e-22 | 0.3 | 4.045e-20 | 0.52318 | 0.3 | 4.045e-20 | 0.46483 | 0.33 | 7.4e-22 | 0.01 | 0.34 | 3.23e-21 | 0.66031 | 0.405 | 5.75e-20 | 0.22994 | 0.326 | 7.2e-20 |  |  | 0.31 | 1.2018e-21 | 0.382 | 8.4e-21 | 0.00060647 | 0.31 | 1.575e-20 | 0.3 | 3.44e-20 | 0.036 | 0.3 | 3.87e-20 | 0.055 | [8 empty] | 0.3 | 3.66e-20
|  |  | 0.413 | 6.042e-19 | 0.09 | 0.636 | 1.81e-18 | 0.0323 | 0.454 | 3.8e-19 | 1 |  |  |  | 0.425 | 6.56e-23 | 1 | 0.335 | 7.71e-20 | [8 empty] | 0.301 | 1.625e-20 | 0.7 | 0.301 | 1.625e-20 | 0.3 | 0.325 | 1.136e-20 | 0.04 | 0.331 | 4.94e-21 | 0.31 | 1.57e-20 | 0.312 | 4.5e-22 | 0.301 | 3.905e-20 | 0.52334 | 0.301 | 3.905e-20 | 0.46367 | 0.331 | 5.86e-22 | 0.009 | 0.341 | 3.184e-21 | 0.64931 | 0.4075 | 6.365e-20 | 0.21103 | 0.327 | 8.2e-20 |  |  | 0.312 | 1.0158e-21 | 0.384 | 7.9e-21 | 0.00054329 | 0.311 | 1.423e-20 | 0.301 | 3.61e-20 | 0.034 | 0.301 | 4.04e-20 | 0.052 | [8 empty] | 0.301 | 3.83e-20
|  |  | 0.414 | 5.976e-19 | 0.08 | 0.637 | 2.22e-18 | 0.0294 | 0.455 | 3.8e-19 | 1 |  |  |  | 0.43 | 6.97e-23 | 1 | 0.3355 | 6.55e-20 | [8 empty] | 0.302 | 8.54e-21 | 0.73 | 0.302 | 8.54e-21 | 0.27 | 0.326 | 1.074e-20 | 0.034 | 0.332 | 4.66e-21 | 0.312 | 1.28e-20 | 0.314 | 4.4e-22 | 0.302 | 3.779e-20 | 0.52349 | 0.302 | 3.779e-20 | 0.46252 | 0.332 | 4.65e-22 | 0.009 | 0.342 | 3.138e-21 | 0.63823 | 0.41 | 6.69e-20 | 0.19388 | 0.328 | 7.4e-20 |  |  | 0.314 | 8.838e-22 | 0.386 | 1.18e-20 | 0.0004867 | 0.312 | 1.276e-20 | 0.302 | 3.76e-20 | 0.032 | 0.302 | 4.2e-20 | 0.049 | [8 empty] | 0.302 | 3.98e-20
|  |  | 0.415 | 5.91e-19 | 0.06 | 0.638 | 2.17e-18 | 0.0266 | 0.456 | 3.8e-19 | 1 |  |  |  | 0.435 | 8.82e-23 | 1 | 0.336 | 5.33e-20 | [8 empty] | 0.303 | 3.021e-20 | 0.714 | 0.303 | 3.021e-20 | 0.286 | 0.327 | 8.58e-21 | 0.028 | 0.333 | 4.3e-21 | 0.314 | 9.4e-21 | 0.316 | 4e-22 | 0.303 | 3.567e-20 | 0.52364 | 0.303 | 3.567e-20 | 0.46136 | 0.333 | 3.75e-22 | 0.008 | 0.343 | 3.092e-21 | 0.62705 | 0.4125 | 7.04e-20 | 0.1783 | 0.329 | 6.7e-20 |  |  | 0.316 | 7.3073e-22 | 0.388 | 4.9e-21 | 0.000436 | 0.313 | 1.136e-20 | 0.303 | 3.91e-20 | 0.031 | 0.303 | 4.35e-20 | 0.047 | [8 empty] | 0.303 | 4.13e-20
|  |  | 0.416 | 5.926e-19 | 0.05 | 0.639 | 1.69e-18 | 0.0235 | 0.457 | 4.2e-19 | 1 |  |  |  | 0.44 | 1.37e-22 | 1 | 0.3365 | 4.36e-20 | [8 empty] | 0.304 | 7.219e-20 | 0.75 | 0.304 | 7.219e-20 | 0.25 | 0.328 | 7.47e-21 | 0.022 | 0.334 | 3.73e-21 | 0.316 | 7e-21 | 0.318 | 3.5e-22 | 0.304 | 3.35e-20 | 0.52379 | 0.304 | 3.35e-20 | 0.46021 | 0.334 | 3.11e-22 | 0.007 | 0.344 | 3.046e-21 | 0.61581 | 0.415 | 7.47e-20 | 0.16414 | 0.33 | 6.1e-20 |  |  | 0.318 | 6.0679e-22 | 0.39 | 2.5e-21 | 0.00039059 | 0.314 | 1.009e-20 | 0.304 | 4.04e-20 | 0.029 | 0.304 | 4.51e-20 | 0.044 | [8 empty] | 0.304 | 4.28e-20
ACET-06 | 1.0787e-06 | ACET + HV = MECO3 + MEO2 | 0.417 | 5.942e-19 | 0.04 | 0.64 | 1.32e-18 | 0.0203 | 0.458 | 3.9e-19 | 1 |  |  |  | 0.445 | 1.65e-22 | 1 | 0.337 | 4.23e-20 | [8 empty] | 0.305 | 4.752e-20 | 0.71 | 0.305 | 4.752e-20 | 0.29 | 0.329 | 7.07e-21 | 0.016 | 0.335 | 3.25e-21 | 0.318 | 5.3e-21 | 0.32 | 2.5e-22 | 0.305 | 3.242e-20 | 0.52394 | 0.305 | 3.242e-20 | 0.45906 | 0.335 | 2.48e-22 | 0.007 | 0.345 | 3e-21 | 0.60451 | 0.4175 | 7.565e-20 | 0.15126 | 0.331 | 5.8e-20 |  |  | 0.32 | 5.2303e-22 | 0.393 | 0 | 0.00033118 | 0.315 | 8.96e-21 | 0.305 | 4.19e-20 | 0.028 | 0.305 | 4.66e-20 | 0.042 | [8 empty] | 0.305 | 4.43e-20
|  | Absorption cross sections and quantum yields based on IUPAC (2017) recommendations. The absorption cross sections are for T=298K. Total quantum yields are calculated for 1 atm and T=298K using the complex expression recommended by IUPAC. For atmospheric conditions the recommendation is to assume most of the reaction occurrs via formation of CH3CO. and CH3. However, it is necessary to reduce the acetone photolysis rate by a factor of 0.5 in order for the mechanism to correctly simulate effects of acetone on NO oxidation and ozone formation in incremental reactivity environmental chamber experiments, but this factor is not incorporated in the photolysis file. | 0.418 | 5.958e-19 | 0.03 | 0.641 | 1.08e-18 | 0.0171 | 0.459 | 4.5e-19 | 1 |  |  |  | 0.45 | 1.85e-22 | 1 | 0.3375 | 5.13e-20 | [8 empty] | 0.306 | 4.292e-20 | 0.642 | 0.306 | 4.292e-20 | 0.358 | 0.33 | 6.88e-21 | 0.01 | 0.336 | 2.8e-21 | 0.32 | 4e-21 | 0.322 | 2e-22 | 0.306 | 3.223e-20 | 0.52642 | 0.306 | 3.223e-20 | 0.45517 | 0.336 | 1.99e-22 | 0.006 | 0.346 | 3.188e-21 | 0.59316 | 0.42 | 7.37e-20 | 0.13952 | 0.332 | 6.2e-20 |  |  | 0.322 | 4.7285e-22 |  |  |  | 0.316 | 7.94e-21 | 0.306 | 4.4e-20 | 0.026 | 0.306 | 4.82e-20 | 0.04 | [8 empty] | 0.306 | 4.61e-20
|  |  | 0.419 | 5.974e-19 | 0.02 | 0.642 | 9.9e-19 | 0.0139 | 0.46 | 4.2e-19 | 1 |  |  |  | 0.455 | 2.18e-22 | 1 | 0.338 | 9.38e-20 | [8 empty] | 0.307 | 1.781e-20 | 0.68 | 0.307 | 1.781e-20 | 0.32 | 0.331 | 5.88e-21 | 0.008 | 0.337 | 2.3e-21 | 0.322 | 3.1e-21 | 0.324 | 2e-22 | 0.307 | 3.2e-20 | 0.5289 | 0.307 | 3.2e-20 | 0.4513 | 0.337 | 1.62e-22 | 0.006 | 0.347 | 3.376e-21 | 0.58178 | 0.4225 | 7.245e-20 | 0.12881 | 0.333 | 6.2e-20 |  |  | 0.324 | 3.7876e-22 |  |  |  | 0.317 | 6.97e-21 | 0.307 | 4.58e-20 | 0.025 | 0.307 | 4.96e-20 | 0.038 | [8 empty] | 0.307 | 4.77e-20
|  |  | 0.42 | 5.99e-19 | 0.02 | 0.643 | 1.04e-18 | 0.0107 | 0.461 | 4.1e-19 | 1 |  |  |  | 0.46 | 3.66e-22 | 1 | 0.3385 | 1.652e-19 | [8 empty] | 0.308 | 1.385e-20 | 0.7 | 0.308 | 1.385e-20 | 0.3 | 0.332 | 5.3e-21 | 0.006 | 0.338 | 1.85e-21 | 0.324 | 2.1e-21 | 0.326 | 1.7e-22 | 0.308 | 3.146e-20 | 0.53136 | 0.308 | 3.146e-20 | 0.44743 | 0.338 | 1.35e-22 | 0.005 | 0.348 | 3.564e-21 | 0.57038 | 0.425 | 6.98e-20 | 0.11904 | 0.334 | 7.5e-20 |  |  | 0.326 | 3.0245e-22 |  |  |  | 0.318 | 6.11e-21 | 0.308 | 4.71e-20 | 0.023 | 0.308 | 5.13e-20 | 0.036 | [8 empty] | 0.308 | 4.92e-20
|  |  | 0.422 | 5.874e-19 | 0.01 | 0.644 | 1.02e-18 | 0.0075 | 0.462 | 4.2e-19 | 1 |  |  |  | 0.465 | 3.67e-22 | 1 | 0.339 | 1.432e-19 | [8 empty] | 0.309 | 3.252e-20 | 0.71 | 0.309 | 3.252e-20 | 0.29 | 0.333 | 3.98e-21 | 0.004 | 0.339 | 1.66e-21 | 0.326 | 1.4e-21 | 0.328 | 1.4e-22 | 0.309 | 3.123e-20 | 0.53381 | 0.309 | 3.123e-20 | 0.44357 | 0.339 | 1.13e-22 | 0.005 | 0.349 | 3.752e-21 | 0.55896 | 0.4275 | 6.5e-20 | 0.11011 | 0.335 | 7.5e-20 |  |  | 0.328 | 2.6017e-22 |  |  |  | 0.319 | 5.31e-21 | 0.309 | 4.81e-20 | 0.022 | 0.309 | 5.3e-20 | 0.034 | [8 empty] | 0.309 | 5.06e-20
|  |  | 0.424 | 5.758e-19 | 0 | 0.645 | 9.2e-19 | 0.0043 | 0.463 | 4.3e-19 | 1 |  |  |  | 0.47 | 4.1e-22 | 1 | 0.3395 | 9.96e-20 | [8 empty] | 0.31 | 1.737e-20 | 0.7 | 0.31 | 1.737e-20 | 0.3 | 0.334 | 3.63e-21 | 0.002 | 0.34 | 1.55e-21 | 0.328 | 1e-21 | 0.33 | 9e-23 | 0.31 | 3.1e-20 | 0.53625 | 0.31 | 3.1e-20 | 0.43972 | 0.34 | 9.12e-23 | 0.005 | 0.35 | 3.94e-21 | 0.54756 | 0.43 | 6.31e-20 | 0.10195 | 0.336 | 7.8e-20 |  |  | 0.33 | 2.22e-22 |  |  |  | 0.32 | 4.57e-21 | 0.31 | 4.92e-20 | 0.021 | 0.31 | 5.44e-20 | 0.032 | [8 empty] | 0.31 | 5.18e-20
[6 empty] | 0.646 | 8e-19 | 0.0011 | 0.464 | 5.1e-19 | 1 |  |  |  | 0.475 | 4.81e-22 | 1 | 0.34 | 7.79e-20 | [8 empty] | 0.311 | 4.62e-21 | 0.68 | 0.311 | 4.62e-21 | 0.32 | 0.335 | 3.5e-21 | 0 | 0.341 | 1.19e-21 | 0.33 | 7e-22 | 0.332 | 1.1e-22 | 0.311 | 3.222e-20 | 0.54038 | 0.311 | 3.222e-20 | 0.433 | 0.341 | 7.29e-23 | 0.004 | 0.351 | 4.272e-21 | 0.53616 | 0.4325 | 6.705e-20 | 0.094472 | 0.337 | 7.2e-20 |  |  | 0.332 | 1.8796e-22 |  |  |  | 0.321 | 3.89e-21 | 0.311 | 5.13e-20 | 0.02 | 0.311 | 5.58e-20 | 0.03 | [8 empty] | 0.311 | 5.36e-20
[6 empty] | 0.647 | 7.5e-19 | 0 | 0.465 | 5.4e-19 | 1 |  |  |  | 0.48 | 7.54e-22 | 1 | 0.3405 | 8.51e-20 | [8 empty] | 0.312 | 1.188e-20 | 0.669 | 0.312 | 1.188e-20 | 0.331 |  |  |  | 0.342 | 7.6e-22 | 0.332 | 4e-22 | 0.334 | 1.1e-22 | 0.312 | 3.343e-20 | 0.54448 | 0.312 | 3.343e-20 | 0.42631 | 0.342 | 5.83e-23 | 0.004 | 0.352 | 4.604e-21 | 0.52479 | 0.435 | 6.72e-20 | 0.08762 | 0.338 | 5.8e-20 |  |  | 0.334 | 1.581e-22 |  |  |  | 0.322 | 3.28e-21 | 0.312 | 5.35e-20 | 0.019 | 0.312 | 5.73e-20 | 0.028 | [8 empty] | 0.312 | 5.54e-20
[9 empty] | 0.466 | 5.8e-19 | 1 |  |  |  | 0.485 | 8.13e-22 | 1 | 0.341 | 1.613e-19 | [8 empty] | 0.313 | 9.06e-21 | 0.73 | 0.313 | 9.06e-21 | 0.27 |  |  |  | 0.343 | 4.5e-22 | 0.335 | 0 | 0.336 | 9e-23 | 0.313 | 3.39e-20 | 0.54855 | 0.313 | 3.39e-20 | 0.41964 | 0.343 | 4.94e-23 | 0.004 | 0.353 | 4.936e-21 | 0.51346 | 0.4375 | 6.41e-20 | 0.081335 | 0.339 | 5.8e-20 |  |  | 0.336 | 1.1614e-22 |  |  |  | 0.323 | 2.76e-21 | 0.313 | 5.5e-20 | 0.018 | 0.313 | 5.87e-20 | 0.027 | [8 empty] | 0.313 | 5.69e-20
[9 empty] | 0.467 | 6.1e-19 | 1 |  |  |  | 0.49 | 8.16e-22 | 1 | 0.3415 | 3.152e-19 | [8 empty] | 0.314 | 5.637e-20 | 0.681 | 0.314 | 5.637e-20 | 0.319 |  |  |  | 0.344 | 3.1e-22 |  |  | 0.338 | 9e-23 | 0.314 | 3.233e-20 | 0.55259 | 0.314 | 3.233e-20 | 0.413 | 0.344 | 3.65e-23 | 0.004 | 0.354 | 5.268e-21 | 0.50219 | 0.44 | 6.51e-20 | 0.075565 | 0.34 | 5.6e-20 |  |  | 0.338 | 9.7965e-23 |  |  |  | 0.324 | 2.29e-21 | 0.314 | 5.61e-20 | 0.017 | 0.314 | 6.02e-20 | 0.026 | [8 empty] | 0.314 | 5.82e-20
[9 empty] | 0.468 | 6e-19 | 1 |  |  |  | 0.495 | 9.08e-22 | 1 | 0.342 | 2.94e-19 | [8 empty] | 0.315 | 5.565e-20 | 0.78 | 0.315 | 5.565e-20 | 0.22 |  |  |  | 0.345 | 2.5e-22 |  |  | 0.34 | 6e-23 | 0.315 | 2.805e-20 | 0.55661 | 0.315 | 2.805e-20 | 0.40639 | 0.345 | 3.01e-23 | 0.003 | 0.355 | 5.6e-21 | 0.49097 | 0.4425 | 7.11e-20 | 0.070263 | 0.341 | 5.6e-20 |  |  | 0.34 | 7.2014e-23 |  |  |  | 0.325 | 1.89e-21 | 0.315 | 5.7e-20 | 0.016 | 0.315 | 6.14e-20 | 0.024 | [8 empty] | 0.315 | 5.92e-20
[9 empty] | 0.469 | 6.2e-19 | 1 |  |  |  | 0.5 | 1.21e-21 | 1 | 0.3425 | 1.847e-19 | [8 empty] | 0.316 | 2.561e-20 | 0.75 | 0.316 | 2.561e-20 | 0.25 |  |  |  | 0.346 | 1.9e-22 |  |  | 0.342 | 3e-23 | 0.316 | 2.646e-20 | 0.56225 | 0.316 | 2.646e-20 | 0.39755 | 0.346 | 2.35e-23 | 0.003 | 0.356 | 5.87e-21 | 0.47983 | 0.445 | 6.49e-20 | 0.065386 | 0.342 | 4.6e-20 |  |  | 0.345 | 0 |  |  |  | 0.326 | 1.56e-21 | 0.316 | 5.87e-20 | 0.015 | 0.316 | 6.28e-20 | 0.023 | [8 empty] | 0.316 | 6.08e-20
PAA | 1.001e-06 | Peroxy acetic acid absorption cross sections | [6 empty] | 0.47 | 6.3e-19 | 1 |  |  |  | 0.505 | 1.6e-21 | 1 | 0.343 | 1.143e-19 | [8 empty] | 0.317 | 5.777e-20 | 0.653 | 0.317 | 5.777e-20 | 0.347 |  |  |  | 0.347 | 1.6e-22 |  |  | 0.344 | 0 | 0.317 | 2.46e-20 | 0.56784 | 0.317 | 2.46e-20 | 0.38876 | 0.347 | 1.58e-23 | 0.003 | 0.357 | 6.14e-21 | 0.46876 | 0.4475 | 5.22e-20 | 0.060896 | 0.343 | 4.1e-20 | [7 empty] | 0.327 | 1.29e-21 | 0.317 | 6.04e-20 | 0.014 | 0.317 | 6.42e-20 | 0.022 | [8 empty] | 0.317 | 6.23e-20
|  | Absorption cross sections of Orlando and Tyndall (2003) for peroxyacetic acid used with unit quantum yields assumed. | [6 empty] | 0.471 | 6.6e-19 | 1 |  |  |  | 0.51 | 1.58e-21 | 1 | 0.3435 | 8.29e-20 | [8 empty] | 0.318 | 3.151e-20 | 0.66 | 0.318 | 3.151e-20 | 0.34 |  |  |  | 0.348 | 1.4e-22 |  |  |  |  | 0.318 | 2.214e-20 | 0.57337 | 0.318 | 2.214e-20 | 0.38003 | 0.348 | 1.11e-23 | 0.003 | 0.358 | 6.41e-21 | 0.45779 | 0.45 | 4.06e-20 | 0.05676 | 0.344 | 4.1e-20 | [7 empty] | 0.328 | 1.05e-21 | 0.318 | 6.19e-20 | 0.013 | 0.318 | 6.54e-20 | 0.02 | [8 empty] | 0.318 | 6.37e-20
[9 empty] | 0.472 | 6.9e-19 | 1 |  |  |  | 0.515 | 1.66e-21 | 1 | 0.344 | 7.59e-20 | [8 empty] | 0.319 | 9.78e-21 | 0.579 | 0.319 | 9.78e-21 | 0.431 |  |  |  | 0.349 | 1.3e-22 |  |  |  |  | 0.319 | 1.927e-20 | 0.57886 | 0.319 | 1.927e-20 | 0.37134 | 0.349 | 1.07e-23 | 0.002 | 0.359 | 6.68e-21 | 0.44692 | 0.4525 | 2.925e-20 | 0.052946 | 0.345 | 3.7e-20 | [7 empty] | 0.329 | 8.5e-22 | 0.319 | 6.28e-20 | 0.013 | 0.319 | 6.63e-20 | 0.019 | [8 empty] | 0.319 | 6.46e-20
[9 empty] | 0.473 | 6.6e-19 | 1 |  |  |  | 0.52 | 1.83e-21 | 1 | 0.3445 | 8.18e-20 | [8 empty] | 0.32 | 1.194e-20 | 0.6 | 0.32 | 1.194e-20 | 0.4 |  |  |  | 0.35 | 1e-22 |  |  |  |  | 0.32 | 1.854e-20 | 0.5843 | 0.32 | 1.854e-20 | 0.3627 | 0.35 | 0 | 0 | 0.36 | 6.95e-21 | 0.43616 | 0.455 | 1.72e-20 | 0.049426 | 0.346 | 4.5e-20 | [7 empty] | 0.33 | 6.7e-22 | 0.32 | 6.27e-20 | 0.012 | 0.32 | 6.7e-20 | 0.018 | [8 empty] | 0.32 | 6.49e-20
MGLY-13 | 0.00028 | MGLY + HV = HO2 + CO + MECO3 | [6 empty] | 0.474 | 6.6e-19 | 1 |  |  |  | 0.525 | 2.19e-21 | 1 | 0.345 | 8.77e-20 | [8 empty] | 0.321 | 1.598e-20 | 0.65 | 0.321 | 1.598e-20 | 0.35 |  |  |  | 0.351 | 8e-23 |  |  |  |  | 0.321 | 1.885e-20 | 0.59026 | 0.321 | 1.885e-20 | 0.35234 |  |  |  | 0.361 | 7.714e-21 | 0.42553 | 0.4575 | 9.95e-21 | 0.046174 | 0.347 | 5.2e-20 | [7 empty] | 0.331 | 5.4e-22 | 0.321 | 6.18e-20 | 0.011 | 0.321 | 6.76e-20 | 0.017 | [8 empty] | 0.321 | 6.47e-20
|  | Absorption cross-sections from IUPAC (2017). Pressure-dependent quantum yields derived using the pressure-dependence recommendation given by IUPAC, but for 425 torr N2. This "pressure" adjustment was made so the calculated photolysis rates, relative to NO2, are consistent with the data of Plum et al (1983) and Klotz et al (2000). | [6 empty] | 0.475 | 7.3e-19 | 1 |  |  |  | 0.53 | 2.67e-21 | 1 | 0.3455 | 9.1e-20 | [8 empty] | 0.322 | 7.22e-21 | 0.58 | 0.322 | 7.22e-21 | 0.42 |  |  |  | 0.352 | 7e-23 |  |  |  |  | 0.322 | 1.766e-20 | 0.59613 | 0.322 | 1.766e-20 | 0.34207 |  |  |  | 0.362 | 8.478e-21 | 0.41501 | 0.46 | 5.5e-21 | 0.043168 | 0.348 | 5.4e-20 | [7 empty] | 0.332 | 4.2e-22 | 0.322 | 6.21e-20 | 0.011 | 0.322 | 6.83e-20 | 0.016 | [8 empty] | 0.322 | 6.52e-20
[9 empty] | 0.476 | 8.4e-19 | 1 |  |  |  | 0.535 | 2.87e-21 | 1 | 0.346 | 9.64e-20 | [8 empty] | 0.323 | 3.28e-21 | 0.475 | 0.323 | 3.28e-21 | 0.525 |  |  |  | 0.353 | 5e-23 |  |  |  |  | 0.323 | 1.723e-20 | 0.60193 | 0.323 | 1.723e-20 | 0.33187 |  |  |  | 0.363 | 9.242e-21 | 0.40463 | 0.4625 | 3.2e-21 | 0.040388 | 0.349 | 7.1e-20 | [7 empty] | 0.333 | 3.3e-22 | 0.323 | 6.34e-20 | 0.01 | 0.323 | 6.85e-20 | 0.016 | [8 empty] | 0.323 | 6.6e-20
[9 empty] | 0.477 | 8.3e-19 | 1 |  |  |  | 0.54 | 2.95e-21 | 1 | 0.3465 | 8.87e-20 | [8 empty] | 0.324 | 8.58e-21 | 0.49 | 0.324 | 8.58e-21 | 0.51 |  |  |  | 0.354 | 4e-23 |  |  |  |  | 0.324 | 1.677e-20 | 0.60764 | 0.324 | 1.677e-20 | 0.32176 |  |  |  | 0.364 | 1.0006e-20 | 0.3944 | 0.465 | 1.8e-21 | 0.037813 | 0.35 | 6.5e-20 | [7 empty] | 0.334 | 2.5e-22 | 0.324 | 6.58e-20 | 0.01 | 0.324 | 6.88e-20 | 0.015 | [8 empty] | 0.324 | 6.73e-20
[9 empty] | 0.478 | 7.8e-19 | 1 |  |  |  | 0.545 | 3.19e-21 | 1 | 0.347 | 7.8e-20 | [8 empty] | 0.325 | 1.578e-20 | 0.46 | 0.325 | 1.578e-20 | 0.54 |  |  |  | 0.355 | 2e-23 |  |  |  |  | 0.325 | 1.603e-20 | 0.61328 | 0.325 | 1.603e-20 | 0.31172 |  |  |  | 0.365 | 1.077e-20 | 0.3843 | 0.4675 | 1.1e-21 | 0.035428 | 0.351 | 5.2e-20 | [7 empty] | 0.335 | 2e-22 | 0.325 | 6.74e-20 | 0.009 | 0.325 | 6.95e-20 | 0.014 | [8 empty] | 0.325 | 6.85e-20
[9 empty] | 0.479 | 7.8e-19 | 1 |  |  |  | 0.55 | 3.37e-21 | 1 | 0.3475 | 7.06e-20 | [8 empty] | 0.326 | 6.876e-20 | 0.506 | 0.326 | 6.876e-20 | 0.494 |  |  |  | 0.356 | 1e-23 |  |  |  |  | 0.326 | 1.606e-20 | 0.61894 | 0.326 | 1.606e-20 | 0.30064 |  |  |  | 0.366 | 1.1566e-20 | 0.37437 | 0.47 | 7e-22 | 0.033216 | 0.352 | 4.6e-20 | [7 empty] | 0.336 | 1.4e-22 | 0.326 | 6.73e-20 | 0.009 | 0.326 | 7.02e-20 | 0.013 | [8 empty] | 0.326 | 6.88e-20
[9 empty] | 0.48 | 7.5e-19 | 1 |  |  |  | 0.555 | 3.58e-21 | 1 | 0.348 | 6.63e-20 | [8 empty] | 0.327 | 4.37e-20 | 0.5 | 0.327 | 4.37e-20 | 0.5 |  |  |  | 0.357 | 1e-23 |  |  |  |  | 0.327 | 1.695e-20 | 0.62449 | 0.327 | 1.695e-20 | 0.28967 |  |  |  | 0.367 | 1.2362e-20 | 0.36459 | 0.4725 | 0 | 0.031163 | 0.353 | 3.4e-20 | [7 empty] | 0.337 | 1.1e-22 | 0.327 | 6.68e-20 | 0.008 | 0.327 | 7.09e-20 | 0.012 | [8 empty] | 0.327 | 6.89e-20
BACL-11 | 0.00044417 | BACL + HV = #2 MECO3 | [6 empty] | 0.481 | 7.6e-19 | 1 |  |  |  | 0.56 | 3.98e-21 | 1 | 0.3485 | 6.26e-20 | [8 empty] | 0.328 | 1.22e-20 | 0.4 | 0.328 | 1.22e-20 | 0.6 |  |  |  | 0.358 | 0 |  |  |  |  | 0.328 | 1.937e-20 | 0.62993 | 0.328 | 1.937e-20 | 0.27882 |  |  |  | 0.368 | 1.3158e-20 | 0.35497 |  |  |  | 0.354 | 2.9e-20 | [7 empty] | 0.338 | 8e-23 | 0.328 | 6.83e-20 | 0.008 | 0.328 | 7.16e-20 | 0.012 | [8 empty] | 0.328 | 7e-20
|  | Absorption cross sections of IUPAC (2017) used. IUPAC gives no recommendation of quantum yields, and no new data seem to be available since SAPRC-07 was developed. Quantum yields derived in the same way as for SAPRC-07, based on recommendation of pressure-dependence of quantum yields for methyl glyoxal from IUPAC, with pressure dependence adjusted to get same photolysis rates relative to NO2 as measured by Plum et al (1983) and Klotz et al (2000). | [6 empty] | 0.482 | 7.6e-19 | 1 |  |  |  | 0.565 | 4.39e-21 | 1 | 0.349 | 6e-20 | [8 empty] | 0.329 | 3.12e-20 | 0.329 | 0.329 | 3.12e-20 | 0.671 | [9 empty] | 0.329 | 1.857e-20 | 0.63525 | 0.329 | 1.857e-20 | 0.26807 |  |  |  | 0.369 | 1.3954e-20 | 0.34552 |  |  |  | 0.355 | 3.1e-20 | [7 empty] | 0.339 | 7e-23 | 0.329 | 7.07e-20 | 0.007 | 0.329 | 7.23e-20 | 0.011 | [8 empty] | 0.329 | 7.15e-20
[9 empty] | 0.483 | 7.7e-19 | 1 |  |  |  | 0.57 | 4.67e-21 | 1 | 0.3495 | 6.47e-20 | [8 empty] | 0.33 | 3.865e-20 | 0.38 | 0.33 | 3.865e-20 | 0.62 | [9 empty] | 0.33 | 1.689e-20 | 0.64046 | 0.33 | 1.689e-20 | 0.25744 |  |  |  | 0.37 | 1.475e-20 | 0.33624 |  |  |  | 0.356 | 3e-20 | [7 empty] | 0.34 | 5e-23 | 0.33 | 7.15e-20 | 0.007 | 0.33 | 7.28e-20 | 0.011 | [8 empty] | 0.33 | 7.22e-20
[9 empty] | 0.484 | 8.3e-19 | 1 |  |  |  | 0.575 | 4.81e-21 | 1 | 0.35 | 9.06e-20 | [8 empty] | 0.331 | 1.412e-20 | 0.46 | 0.331 | 1.412e-20 | 0.43 | [9 empty] | 0.331 | 1.128e-20 | 0.64404 | 0.331 | 1.128e-20 | 0.2463 |  |  |  | 0.371 | 1.5622e-20 | 0.32714 |  |  |  | 0.357 | 3e-20 | [7 empty] | 0.341 | 5e-23 | 0.331 | 7.16e-20 | 0.007 | 0.331 | 7.3e-20 | 0.01 | [8 empty] | 0.331 | 7.23e-20
[9 empty] | 0.485 | 8.8e-19 | 1 |  |  |  | 0.58 | 4.64e-21 | 1 | 0.3505 | 1.495e-19 | [8 empty] | 0.332 | 3.47e-21 | 0.37 | 0.332 | 3.47e-21 | 0.45 | [9 empty] | 0.332 | 1.048e-20 | 0.64748 | 0.332 | 1.048e-20 | 0.2353 |  |  |  | 0.372 | 1.6494e-20 | 0.31821 |  |  |  | 0.358 | 2.2e-20 | [7 empty] | 0.342 | 3e-23 | 0.332 | 7.03e-20 | 0.006 | 0.332 | 7.26e-20 | 0.009 | [8 empty] | 0.332 | 7.15e-20
[9 empty] | 0.486 | 9.8e-19 | 1 |  |  |  | 0.585 | 4.46e-21 | 1 | 0.351 | 1.694e-19 | [8 empty] | 0.333 | 2.14e-21 | 0.24 | 0.333 | 2.14e-21 | 0.48 | [9 empty] | 0.333 | 9.66e-21 | 0.65077 | 0.333 | 9.66e-21 | 0.22445 |  |  |  | 0.373 | 1.7366e-20 | 0.30945 |  |  |  | 0.359 | 1.9e-20 | [7 empty] | 0.343 | 3e-23 | 0.333 | 6.69e-20 | 0.006 | 0.333 | 7.18e-20 | 0.009 | [8 empty] | 0.333 | 6.94e-20
[9 empty] | 0.487 | 9.9e-19 | 1 |  |  |  | 0.59 | 4.47e-21 | 1 | 0.3515 | 1.407e-19 | [8 empty] | 0.334 | 1.59e-21 | 0.112 | 0.334 | 1.59e-21 | 0.51 | [9 empty] | 0.334 | 9.19e-21 | 0.65393 | 0.334 | 9.19e-21 | 0.21375 |  |  |  | 0.374 | 1.8238e-20 | 0.30088 |  |  |  | 0.36 | 2.4e-20 | [7 empty] | 0.344 | 2e-23 | 0.334 | 6.41e-20 | 0.006 | 0.334 | 7.04e-20 | 0.008 | [8 empty] | 0.334 | 6.73e-20
[9 empty] | 0.488 | 1.02e-18 | 1 |  |  |  | 0.595 | 4.76e-21 | 1 | 0.352 | 1.242e-19 | [8 empty] | 0.335 | 9.7e-22 | 0.07 | 0.335 | 9.7e-22 | 0.56 | [9 empty] | 0.335 | 7.37e-21 | 0.65694 | 0.335 | 7.37e-21 | 0.2032 |  |  |  | 0.375 | 1.911e-20 | 0.29249 |  |  |  | 0.361 | 2.3e-20 | [7 empty] | 0.345 | 1e-23 | 0.335 | 6.08e-20 | 0.005 | 0.335 | 6.94e-20 | 0.008 | [8 empty] | 0.335 | 6.51e-20
[9 empty] | 0.489 | 1.03e-18 | 1 |  |  |  | 0.6 | 5.13e-21 | 1 | 0.3525 | 1.281e-19 | [8 empty] | 0.336 | 1.26e-21 | 0.055 | 0.336 | 1.26e-21 | 0.62 | [9 empty] | 0.336 | 6.3e-21 | 0.65843 | 0.336 | 6.3e-21 | 0.19289 |  |  |  | 0.376 | 2.0146e-20 | 0.28429 |  |  |  | 0.362 | 2.3e-20 | [7 empty] | 0.346 | 1e-23 | 0.336 | 5.97e-20 | 0.005 | 0.336 | 6.85e-20 | 0.008 | [8 empty] | 0.336 | 6.41e-20
BALD-11 | 0.00055517 | BALD + HV = (non-radical products that are treated as inert) | [6 empty] | 0.49 | 1.11e-18 | 1 |  |  |  | 0.605 | 5.14e-21 | 1 | 0.353 | 1.634e-19 | [8 empty] | 0.337 | 3.83e-21 | 0.035 | 0.337 | 3.83e-21 | 0.61 | [9 empty] | 0.337 | 5.89e-21 | 0.65973 | 0.337 | 5.89e-21 | 0.18276 |  |  |  | 0.377 | 2.1182e-20 | 0.27626 |  |  |  | 0.363 | 2.6e-20 | [7 empty] | 0.347 | 0 | 0.337 | 6.25e-20 | 0.005 | 0.337 | 6.7e-20 | 0.007 | [8 empty] | 0.337 | 6.48e-20
|  | Absorption cross sections recommended by Calvert et al (2011). Based on the discussion there, photolysis under atmospheric conditions forms primarily non-radical products. See footnotes in Table A-4 for more discussion. | [6 empty] | 0.491 | 1.06e-18 | 1 |  |  |  | 0.61 | 4.78e-21 | 1 | 0.3535 | 2.849e-19 | [8 empty] | 0.338 | 1.919e-20 | 0.01 | 0.338 | 1.919e-20 | 0.58 | [9 empty] | 0.338 | 6.47e-21 | 0.66086 | 0.338 | 6.47e-21 | 0.1728 |  |  |  | 0.378 | 2.2218e-20 | 0.26842 |  |  |  | 0.364 | 2.3e-20 | [9 empty] | 0.338 | 6.38e-20 | 0.004 | 0.338 | 6.56e-20 | 0.007 | [8 empty] | 0.338 | 6.47e-20
[9 empty] | 0.492 | 1.07e-18 | 1 |  |  |  | 0.615 | 4.38e-21 | 1 | 0.354 | 4.873e-19 | [8 empty] | 0.339 | 5.381e-20 | 0.011 | 0.339 | 5.381e-20 | 0.58 | [9 empty] | 0.339 | 5.85e-21 | 0.66182 | 0.339 | 5.85e-21 | 0.16302 |  |  |  | 0.379 | 2.3254e-20 | 0.26076 |  |  |  | 0.365 | 2.4e-20 | [9 empty] | 0.339 | 6.37e-20 | 0.004 | 0.339 | 6.47e-20 | 0.006 | [8 empty] | 0.339 | 6.42e-20
[9 empty] | 0.493 | 1.09e-18 | 1 |  |  |  | 0.62 | 4.06e-21 | 1 | 0.3545 | 4.434e-19 | [8 empty] | 0.34 | 3.151e-20 | 0.01 | 0.34 | 3.151e-20 | 0.64 | [9 empty] | 0.34 | 5.53e-21 | 0.66259 | 0.34 | 5.53e-21 | 0.15341 |  |  |  | 0.38 | 2.429e-20 | 0.25329 |  |  |  | 0.366 | 3.1e-20 | [9 empty] | 0.34 | 6.24e-20 | 0.004 | 0.34 | 6.44e-20 | 0.006 | [8 empty] | 0.34 | 6.34e-20
[9 empty] | 0.494 | 1.09e-18 | 1 |  |  |  | 0.625 | 3.82e-21 | 1 | 0.355 | 2.764e-19 | [8 empty] | 0.341 | 9.78e-21 | 0.008 | 0.341 | 9.78e-21 | 0.61 | [9 empty] | 0.341 | 5.63e-21 | 0.66075 | 0.341 | 5.63e-21 | 0.14465 |  |  |  | 0.381 | 2.5874e-20 | 0.24599 |  |  |  | 0.367 | 1.6e-20 | [9 empty] | 0.341 | 6.02e-20 | 0.004 | 0.341 | 6.42e-20 | 0.006 | [8 empty] | 0.341 | 6.22e-20
PPN-11 | 1.9067e-06 | PPN absorption cross sections. Used for all higher PANs | [6 empty] | 0.495 | 1.13e-18 | 1 |  |  |  | 0.63 | 3.56e-21 | 1 | 0.3555 | 1.64e-19 | [8 empty] | 0.342 | 5.09e-21 | 0.008 | 0.342 | 5.09e-21 | 0.58 | [9 empty] | 0.342 | 5.1e-21 | 0.65873 | 0.342 | 5.1e-21 | 0.13607 |  |  |  | 0.382 | 2.7458e-20 | 0.23888 |  |  |  | 0.368 | 1.6e-20 | [9 empty] | 0.342 | 5.98e-20 | 0.004 | 0.342 | 6.35e-20 | 0.005 | [8 empty] | 0.342 | 6.17e-20
|  | The absorption cross-sections used are those recommended by NASA (2015). They also recommend NO3 quantum yield of 0.39 at 308 nm. This is assumed for all wavelengths of relevance, with total quantum yield of 1. | [6 empty] | 0.496 | 1.29e-18 | 1 |  |  |  | 0.635 | 3.27e-21 | 1 | 0.356 | 1.113e-19 | [8 empty] | 0.343 | 1.922e-20 | 0.008 | 0.343 | 1.922e-20 | 0.55 | [9 empty] | 0.343 | 4.99e-21 | 0.65653 | 0.343 | 4.99e-21 | 0.12767 |  |  |  | 0.383 | 2.9042e-20 | 0.23194 |  |  |  | 0.375 | 0 | [9 empty] | 0.343 | 6.58e-20 | 0.003 | 0.343 | 6.35e-20 | 0.005 | [8 empty] | 0.343 | 6.47e-20
[9 empty] | 0.497 | 1.3e-18 | 1 |  |  |  | 0.64 | 2.97e-21 | 1 | 0.3565 | 9.35e-20 | [8 empty] | 0.344 | 1.268e-20 | 0.007 | 0.344 | 1.268e-20 | 0.51 | [9 empty] | 0.344 | 6.49e-21 | 0.65416 | 0.344 | 6.49e-21 | 0.11944 |  |  |  | 0.384 | 3.0626e-20 | 0.22501 | [14 empty] | 0.344 | 6.79e-20 | 0.003 | 0.344 | 6.3e-20 | 0.005 | [8 empty] | 0.344 | 6.55e-20
[9 empty] | 0.498 | 1.28e-18 | 1 |  |  |  | 0.645 | 2.71e-21 | 1 | 0.357 | 9.45e-20 | [8 empty] | 0.345 | 4.37e-21 | 0.007 | 0.345 | 4.37e-21 | 0.5 | [9 empty] | 0.345 | 6.24e-21 | 0.6516 | 0.345 | 6.24e-21 | 0.1114 |  |  |  | 0.385 | 3.221e-20 | 0.21657 | [14 empty] | 0.345 | 6.53e-20 | 0.003 | 0.345 | 6.23e-20 | 0.005 | [8 empty] | 0.345 | 6.38e-20
[9 empty] | 0.499 | 1.25e-18 | 1 |  |  |  | 0.65 | 2.51e-21 | 1 | 0.3575 | 1.008e-19 | [8 empty] | 0.346 | 1.19e-21 | 0.007 | 0.346 | 1.19e-21 | 0.47 | [9 empty] | 0.346 | 7.33e-21 | 0.64644 | 0.346 | 7.33e-21 | 0.10436 |  |  |  | 0.386 | 3.3826e-20 | 0.20849 | [14 empty] | 0.346 | 6.11e-20 | 0.003 | 0.346 | 6.14e-20 | 0.004 | [8 empty] | 0.346 | 6.13e-20
ACROL-16 | 3.8867e-06 | Acrolein absorption cross sections | [6 empty] | 0.5 | 1.21e-18 | 1 |  |  |  | 0.655 | 2.31e-21 | 1 | 0.358 | 9.84e-20 | [8 empty] | 0.347 | 4.4e-22 | 0.007 | 0.347 | 4.4e-22 | 0.44 | [9 empty] | 0.347 | 6.31e-21 | 0.6411 | 0.347 | 6.31e-21 | 0.097495 |  |  |  | 0.387 | 3.5442e-20 | 0.20075 | [14 empty] | 0.347 | 5.63e-20 | 0.003 | 0.347 | 6.08e-20 | 0.004 | [8 empty] | 0.347 | 5.86e-20
|  | Absorption cross-sections are the NASA (2011) recommendation for acrolein. The quantum yields were derived using the pressure and wavelength-dependent expression given by IUPAC (2005) for methyl vinyl ketone, with the parameter representing total pressure adjusted to yield the NASA-recommended quantum yield of 0.0065 at 313 nm and 1 atm. pressure. | [6 empty] | 0.501 | 1.18e-18 | 1 |  |  |  | 0.66 | 2.1e-21 | 1 | 0.3585 | 9.02e-20 | [8 empty] | 0.348 | 7.5e-22 | 0.007 | 0.348 | 7.5e-22 | 0.42 | [9 empty] | 0.348 | 6.04e-21 | 0.6356 | 0.348 | 6.04e-21 | 0.0908 |  |  |  | 0.388 | 3.7058e-20 | 0.19334 | [14 empty] | 0.348 | 5.22e-20 | 0.003 | 0.348 | 5.77e-20 | 0.004 | [8 empty] | 0.348 | 5.5e-20
[9 empty] | 0.502 | 1.18e-18 | 1 |  |  |  | 0.665 | 1.9e-21 | 1 | 0.359 | 8.37e-20 | [8 empty] | 0.349 | 3.8e-22 | 0.006 | 0.349 | 3.8e-22 | 0.38 | [9 empty] | 0.349 | 4.15e-21 | 0.62992 | 0.349 | 4.15e-21 | 0.084276 |  |  |  | 0.389 | 3.8674e-20 | 0.18623 | [14 empty] | 0.349 | 4.55e-20 | 0.002 | 0.349 | 5.47e-20 | 0.004 | [8 empty] | 0.349 | 5.01e-20
[9 empty] | 0.503 | 1.19e-18 | 1 |  |  |  | 0.67 | 1.7e-21 | 1 | 0.3595 | 7.67e-20 | [8 empty] | 0.35 | 3.6e-22 | 0.006 | 0.35 | 3.6e-22 | 0.36 | [9 empty] | 0.35 | 3.91e-21 | 0.62408 | 0.35 | 3.91e-21 | 0.077922 |  |  |  | 0.39 | 4.029e-20 | 0.17942 | [14 empty] | 0.35 | 4.16e-20 | 0.002 | 0.35 | 5.2e-20 | 0.004 | [8 empty] | 0.35 | 4.68e-20
[9 empty] | 0.504 | 1.35e-18 | 1 |  |  |  | 0.675 | 1.51e-21 | 1 | 0.36 | 6.87e-20 | [8 empty] | 0.351 | 8.9e-22 | 0.005 | 0.351 | 8.9e-22 | 0.33 | [9 empty] | 0.351 | 3.95e-21 | 0.61616 | 0.351 | 3.95e-21 | 0.072441 |  |  |  | 0.391 | 4.1696e-20 | 0.17289 | [14 empty] | 0.351 | 3.85e-20 | 0.002 | 0.351 | 4.94e-20 | 0.003 | [8 empty] | 0.351 | 4.4e-20
[9 empty] | 0.505 | 1.37e-18 | 1 |  |  |  | 0.68 | 1.37e-21 | 1 | 0.3605 | 6.32e-20 | [8 empty] | 0.352 | 7.3e-21 | 0.005 | 0.352 | 7.3e-21 | 0.3 | [9 empty] | 0.352 | 4.23e-21 | 0.60809 | 0.352 | 4.23e-21 | 0.067115 |  |  |  | 0.392 | 4.3102e-20 | 0.16663 | [14 empty] | 0.352 | 3.89e-20 | 0.002 | 0.352 | 4.72e-20 | 0.003 | [8 empty] | 0.352 | 4.31e-20
[9 empty] | 0.506 | 1.43e-18 | 1 |  |  |  | 0.685 | 1.26e-21 | 1 | 0.361 | 6.05e-20 | [8 empty] | 0.353 | 2.275e-20 | 0.005 | 0.353 | 2.275e-20 | 0.28 | [9 empty] | 0.353 | 4.15e-21 | 0.59986 | 0.353 | 4.15e-21 | 0.061944 |  |  |  | 0.393 | 4.4508e-20 | 0.16063 | [14 empty] | 0.353 | 4.35e-20 | 0.002 | 0.353 | 4.53e-20 | 0.003 | [8 empty] | 0.353 | 4.44e-20
MACR-06 | 3.2817e-06 | MACR + HV = (radical and non-radical products) | [6 empty] | 0.507 | 1.37e-18 | 1 |  |  |  | 0.69 | 1.13e-21 | 1 | 0.3615 | 5.95e-20 | [8 empty] | 0.354 | 1.645e-20 | 0.005 | 0.354 | 1.645e-20 | 0.25 | [9 empty] | 0.354 | 4.03e-21 | 0.59147 | 0.354 | 4.03e-21 | 0.05693 |  |  |  | 0.394 | 4.5914e-20 | 0.15488 | [14 empty] | 0.354 | 4.31e-20 | 0.002 | 0.354 | 4.32e-20 | 0.003 | [8 empty] | 0.354 | 4.32e-20
|  | The absorption cross sections and quantum yields used are approximated by those of methyl vinyl ketone, which are based on IUPAC (2017) recommendations. The decline in absorption cross sections with wavelength above 395 nm estimated by linear interpolation. However, the quantum yields calculated for 1 atm overpredicts photolysis rates for chamber experiments that gives best fits to data. The effective pressure was increased to 5 atm to give quantum yields that are consistent with modeling chamber data. Note that photolyses of all lumped vinyl ketones (LVKS) are assumed to be the same as used for MEK. | [6 empty] | 0.508 | 1.36e-18 | 1 |  |  |  | 0.695 | 9.89e-22 | 1 | 0.362 | 5.98e-20 | [8 empty] | 0.355 | 6.96e-21 | 0.005 | 0.355 | 6.96e-21 | 0.12 | [9 empty] | 0.355 | 4.22e-21 | 0.58293 | 0.355 | 4.22e-21 | 0.05207 |  |  |  | 0.395 | 4.732e-20 | 0.14935 | [14 empty] | 0.355 | 4.14e-20 | 0.002 | 0.355 | 4.15e-20 | 0.003 | [8 empty] | 0.355 | 4.15e-20
[9 empty] | 0.509 | 1.45e-18 | 1 |  |  |  | 0.7 | 8.68e-22 | 1 | 0.3625 | 6.35e-20 | [8 empty] | 0.356 | 1.48e-21 | 0 | 0.356 | 1.48e-21 | 0.1 | [9 empty] | 0.356 | 4.43e-21 | 0.57263 | 0.356 | 4.43e-21 | 0.048174 |  |  |  | 0.396 | 4.9184e-20 | 0.14405 | [14 empty] | 0.356 | 3.62e-20 | 0.002 | 0.356 | 4.03e-20 | 0.003 | [8 empty] | 0.356 | 3.83e-20
[9 empty] | 0.51 | 1.62e-18 | 1 |  |  |  | 0.705 | 7.84e-22 | 1 | 0.363 | 7.39e-20 | [11 empty] | 0.357 | 3.5e-22 | 0.07 | [9 empty] | 0.357 | 4.31e-21 | 0.5622 | 0.357 | 4.31e-21 | 0.044403 |  |  |  | 0.397 | 5.1048e-20 | 0.13897 | [14 empty] | 0.357 | 3.53e-20 | 0.002 | 0.357 | 3.94e-20 | 0.002 | [8 empty] | 0.357 | 3.74e-20
[9 empty] | 0.511 | 1.86e-18 | 1 |  |  |  | 0.71 | 7.31e-22 | 1 | 0.3635 | 9.22e-20 | [11 empty] | 0.358 | 1.9e-22 | 0.04 | [9 empty] | 0.358 | 4.71e-21 | 0.55164 | 0.358 | 4.71e-21 | 0.040757 |  |  |  | 0.398 | 5.2912e-20 | 0.13408 | [14 empty] | 0.358 | 3.46e-20 | 0.001 | 0.358 | 3.89e-20 | 0.002 | [8 empty] | 0.358 | 3.68e-20
[9 empty] | 0.512 | 1.89e-18 | 1 |  |  |  | 0.715 | 6.96e-22 | 1 | 0.364 | 1.149e-19 | [11 empty] | 0.359 | 1.1e-22 | 0.01 | [9 empty] | 0.359 | 5.03e-21 | 0.54096 | 0.359 | 5.03e-21 | 0.037236 |  |  |  | 0.399 | 5.4776e-20 | 0.1294 | [14 empty] | 0.359 | 3.81e-20 | 0.001 | 0.359 | 3.89e-20 | 0.002 | [8 empty] | 0.359 | 3.85e-20
[9 empty] | 0.513 | 1.72e-18 | 1 |  |  |  | 0.72 | 6.22e-22 | 1 | 0.3645 | 1.271e-19 | [11 empty] | 0.36 | 9e-23 | 0 | [9 empty] | 0.36 | 5.46e-21 | 0.53016 | 0.36 | 5.46e-21 | 0.03384 |  |  |  | 0.4 | 5.664e-20 | 0.1249 | [14 empty] | 0.36 | 5.05e-20 | 0.001 | 0.36 | 3.68e-20 | 0.002 | [8 empty] | 0.36 | 4.37e-20
[9 empty] | 0.514 | 1.69e-18 | 1 |  |  |  | 0.725 | 5.43e-22 | 1 | 0.365 | 1.282e-19 | [23 empty] | 0.361 | 6.27e-21 | 0.51838 | 0.361 | 6.27e-21 | 0.031217 |  |  |  | 0.401 | 5.9e-20 | 0.12057 | [14 empty] | 0.361 | 4.28e-20 | 0.001 | 0.361 | 3.6e-20 | 0.002 | [8 empty] | 0.361 | 3.94e-20
[9 empty] | 0.515 | 1.7e-18 | 1 |  |  |  | 0.73 | 4.78e-22 | 1 | 0.3655 | 1.319e-19 | [23 empty] | 0.362 | 7.06e-21 | 0.50651 | 0.362 | 7.06e-21 | 0.028687 |  |  |  | 0.402 | 6.07e-20 | 0.11642 | [14 empty] | 0.362 | 3.61e-20 | 0.001 | 0.362 | 3.49e-20 | 0.002 | [8 empty] | 0.362 | 3.55e-20
[9 empty] | 0.516 | 1.67e-18 | 1 |  |  |  | 0.735 | 4.42e-22 | 1 | 0.366 | 1.484e-19 | [23 empty] | 0.363 | 6.39e-21 | 0.49455 | 0.363 | 6.39e-21 | 0.026248 |  |  |  | 0.403 | 6.35e-20 | 0.11243 | [14 empty] | 0.363 | 2.86e-20 | 0.001 | 0.363 | 3.36e-20 | 0.002 | [8 empty] | 0.363 | 3.11e-20
[9 empty] | 0.517 | 1.6e-18 | 1 |  |  |  | 0.74 | 4.32e-22 | 1 | 0.3665 | 1.843e-19 | [23 empty] | 0.364 | 6.8e-21 | 0.4825 | 0.364 | 6.8e-21 | 0.023902 |  |  |  | 0.404 | 6.54e-20 | 0.10859 | [14 empty] | 0.364 | 2.68e-20 | 0.001 | 0.364 | 3.29e-20 | 0.002 | [8 empty] | 0.364 | 2.99e-20
AFGS | 0.0064483 | Absorption cross sections used for unsaturated 1,2-dicarbonyl aldehydes. Used for BUDAL, AFG1, AFG2A, and AFG2B. | [6 empty] | 0.518 | 1.54e-18 | 1 |  |  |  | 0.745 | 4.47e-22 | 1 | 0.367 | 2.508e-19 | [23 empty] | 0.365 | 6.65e-21 | 0.47035 | 0.365 | 6.65e-21 | 0.021648 |  |  |  | 0.405 | 6.91e-20 | 0.1049 | [14 empty] | 0.365 | 2.33e-20 | 0.001 | 0.365 | 3.03e-20 | 0.002 | [8 empty] | 0.365 | 2.68e-20
[9 empty] | 0.519 | 1.65e-18 | 1 |  |  |  | 0.75 | 4.25e-22 | 1 | 0.3675 | 3.518e-19 | [23 empty] | 0.366 | 7.43e-21 | 0.4584 | 0.366 | 7.43e-21 | 0.019797 |  |  |  | 0.406 | 7.2e-20 | 0.10136 | [14 empty] | 0.366 | 1.92e-20 | 0.001 | 0.366 | 2.77e-20 | 0.001 | [8 empty] | 0.366 | 2.35e-20
|  | Absorption cross sections used for model species used to represent unsaturated 1,4-dicarbonyl aldehydes are based on absorption cross sections of trans-2-butene 1,4-dial and cis and trans 4-oxo-2-pentenal from Liu et al (1999) as reported by Calvert et al (2002). Cross sections used for lumped species based on a previous estimate of the distribution of these products from aromatics, giving 31.6% butenedial and 68.4% 4-oxo-2-pentenal. These have not been updated, but are reasonably representative. | [6 empty] | 0.52 | 1.8e-18 | 1 |  |  |  | 0.755 | 3.38e-22 | 1 | 0.368 | 4.356e-19 | [23 empty] | 0.367 | 8.6e-21 | 0.44638 | 0.367 | 8.6e-21 | 0.018019 |  |  |  | 0.407 | 7.58e-20 | 0.097953 | [14 empty] | 0.367 | 1.62e-20 | 0.001 | 0.367 | 2.5e-20 | 0.001 | [8 empty] | 0.367 | 2.06e-20
[9 empty] | 0.521 | 1.96e-18 | 1 |  |  |  | 0.76 | 2.86e-22 | 1 | 0.3685 | 4.137e-19 | [23 empty] | 0.368 | 1.012e-20 | 0.43429 | 0.368 | 1.012e-20 | 0.016312 |  |  |  | 0.408 | 7.94e-20 | 0.094675 | [14 empty] | 0.368 | 1.4e-20 | 0.001 | 0.368 | 2.2e-20 | 0.001 | [8 empty] | 0.368 | 1.8e-20
[9 empty] | 0.522 | 2.06e-18 | 1 |  |  |  | 0.765 | 2.62e-22 | 1 | 0.369 | 3.145e-19 | [23 empty] | 0.369 | 1.063e-20 | 0.42212 | 0.369 | 1.063e-20 | 0.014676 |  |  |  | 0.409 | 8.12e-20 | 0.091523 | [14 empty] | 0.369 | 1.31e-20 | 0.001 | 0.369 | 2.01e-20 | 0.001 | [8 empty] | 0.369 | 1.66e-20
[9 empty] | 0.523 | 1.89e-18 | 1 |  |  |  | 0.77 | 2.6e-22 | 1 | 0.3695 | 2.172e-19 | [23 empty] | 0.37 | 1.139e-20 | 0.40989 | 0.37 | 1.139e-20 | 0.013113 |  |  |  | 0.41 | 8.52e-20 | 0.08849 | [14 empty] | 0.37 | 1.42e-20 | 0.001 | 0.37 | 1.88e-20 | 0.001 | [8 empty] | 0.37 | 1.65e-20
[9 empty] | 0.524 | 1.76e-18 | 1 |  |  |  | 0.775 | 2.94e-22 | 1 | 0.3699 | 1.505e-19 | [23 empty] | 0.371 | 1.185e-20 | 0.39803 | 0.371 | 1.185e-20 | 0.011972 |  |  |  | 0.411 | 8.63e-20 | 0.085571 | [14 empty] | 0.371 | 1.67e-20 | 0.001 | 0.371 | 1.74e-20 | 0.001 | [8 empty] | 0.371 | 1.71e-20
[9 empty] | 0.525 | 1.69e-18 | 1 |  |  |  | 0.78 | 3.18e-22 | 1 | 0.3701 | 9.49e-20 | [23 empty] | 0.372 | 1.141e-20 | 0.38612 | 0.372 | 1.141e-20 | 0.010878 |  |  |  | 0.412 | 9.07e-20 | 0.082762 | [14 empty] | 0.372 | 1.53e-20 | 0.001 | 0.372 | 1.58e-20 | 0.001 | [8 empty] | 0.372 | 1.56e-20
[9 empty] | 0.526 | 1.75e-18 | 1 |  |  |  | 0.785 | 2.62e-22 | 1 | 0.372 | 7.96e-20 | [23 empty] | 0.373 | 1.212e-20 | 0.37417 | 0.373 | 1.212e-20 | 0.0098304 |  |  |  | 0.413 | 9.37e-20 | 0.080059 | [14 empty] | 0.373 | 1.43e-20 | 0.001 | 0.373 | 1.48e-20 | 0.001 | [8 empty] | 0.373 | 1.46e-20
[9 empty] | 0.527 | 1.93e-18 | 1 |  |  |  | 0.79 | 2.08e-22 | 1 | 0.373 | 6.3e-20 | [23 empty] | 0.374 | 1.352e-20 | 0.36217 | 0.374 | 1.352e-20 | 0.0088298 |  |  |  | 0.414 | 9.62e-20 | 0.077456 | [14 empty] | 0.374 | 1.08e-20 | 0.001 | 0.374 | 1.39e-20 | 0.001 | [8 empty] | 0.374 | 1.24e-20
IC3ONO2 | 3.92e-06 | Isopropyl nitrate absorption cross sections. Used for other saturated, monofunctional organic nitrates. | [6 empty] | 0.528 | 2.25e-18 | 1 |  |  |  | 0.795 | 1.73e-22 | 1 | 0.374 | 4.59e-20 | [23 empty] | 0.375 | 1.332e-20 | 0.35012 | 0.375 | 1.332e-20 | 0.007876 |  |  |  | 0.415 | 9.68e-20 | 0.07495 | [14 empty] | 0.375 | 9.77e-21 | 0.001 | 0.375 | 1.31e-20 | 0.001 | [8 empty] | 0.375 | 1.14e-20
[9 empty] | 0.529 | 2.57e-18 | 1 |  |  |  | 0.8 | 1.57e-22 | 1 | 0.375 | 3.55e-20 | [23 empty] | 0.376 | 1.377e-20 | 0.33919 | 0.376 | 1.377e-20 | 0.0072051 |  |  |  | 0.416 | 9.71e-20 | 0.072536 | [14 empty] | 0.376 | 1e-20 | 0.001 | 0.376 | 1.26e-20 | 0.001 | [8 empty] | 0.376 | 1.13e-20
|  | The IUPAC (2017) recommendations for absorption cross sections of isopropyl nitrate are used for all organic nitrates. This has somewhat stronger absorptions than n-propyl or lower nitrates, but is taken as representative of the higher nitrates that tend to be formed in higher yields in the reactions of interest. IUPAC (2017) recommends assuming unit quantum yields. | [6 empty] | 0.53 | 2.39e-18 | 1 |  |  |  | 0.805 | 1.56e-22 | 1 | 0.376 | 3.36e-20 | [23 empty] | 0.377 | 1.467e-20 | 0.32824 | 0.377 | 1.467e-20 | 0.0065621 |  |  |  | 0.417 | 1.004e-19 | 0.070211 | [14 empty] | 0.377 | 1.07e-20 | 0.001 | 0.377 | 1.24e-20 | 0.001 | [8 empty] | 0.377 | 1.16e-20
[9 empty] | 0.531 | 2.24e-18 | 1 |  |  |  | 0.81 | 1.86e-22 | 1 | 0.377 | 3.66e-20 | [23 empty] | 0.378 | 1.605e-20 | 0.31725 | 0.378 | 1.605e-20 | 0.0059469 |  |  |  | 0.418 | 1.007e-19 | 0.067971 | [14 empty] | 0.378 | 1.35e-20 | 0 | 0.378 | 1.2e-20 | 0.001 | [8 empty] | 0.378 | 1.28e-20
[9 empty] | 0.532 | 2.16e-18 | 1 |  |  |  | 0.815 | 2.21e-22 | 1 | 0.378 | 4.33e-20 | [23 empty] | 0.379 | 1.534e-20 | 0.30624 | 0.379 | 1.534e-20 | 0.0053595 |  |  |  | 0.419 | 1.012e-19 | 0.065813 | [17 empty] | 0.379 | 1.2e-20 | 0.001 | [8 empty] | 0.379 | 1.69e-20
[9 empty] | 0.533 | 2.09e-18 | 1 |  |  |  | 0.82 | 2.06e-22 | 1 | 0.379 | 5.66e-20 | [23 empty] | 0.38 | 1.934e-20 | 0.2952 | 0.38 | 1.934e-20 | 0.0048 |  |  |  | 0.42 | 1.021e-19 | 0.063733 | [17 empty] | 0.38 | 1.05e-20 | 0.001 | [8 empty] | 0.38 | 1.18e-20
[9 empty] | 0.534 | 2.18e-18 | 1 |  |  |  | 0.825 | 1.45e-22 | 1 | 0.38 | 7.21e-20 | [23 empty] | 0.381 | 2.455e-20 | 0.2852 | 0.381 | 2.455e-20 | 0.004344 |  |  |  | 0.421 | 1.034e-19 | 0.061728 | [17 empty] | 0.381 | 9.81e-21 | 0.001 | [8 empty] | 0.381 | 9.83e-21
[9 empty] | 0.535 | 2.47e-18 | 1 |  |  |  | 0.83 | 8.4e-23 | 1 | 0.381 | 9.13e-20 | [23 empty] | 0.382 | 2.019e-20 | 0.27518 | 0.382 | 2.019e-20 | 0.0039088 |  |  |  | 0.422 | 1.051e-19 | 0.059796 | [17 empty] | 0.382 | 9.12e-21 | 0.001 | [8 empty] | 0.382 | 7.34e-21
CRBNIT | 5.0467e-05 | Carbonyl nitrate absorption cross sections | [6 empty] | 0.536 | 2.75e-18 | 1 |  |  |  | 0.835 | 2.3e-23 | 1 | 0.382 | 1.244e-19 | [23 empty] | 0.383 | 2.069e-20 | 0.26514 | 0.383 | 2.069e-20 | 0.0034944 |  |  |  | 0.423 | 1.045e-19 | 0.057932 | [17 empty] | 0.383 | 8.78e-21 | 0.001 | [8 empty] | 0.383 | 6.67e-21
|  | The absorption cross sections used for carbonyl nitrates are based on those given by Barnes et al, (1993) for various alpha carbonyl nitrates. Unit quantum yields are assumed based on the discussion given by Barnes et al (1993). Formation of NO2 from the nitrate groups is assumed to dominate. Although this is derived on data for a-carbonyl nitrates, it is also used for all carbonyl nitrates based on the assumption that excitation of the carbonyl group ultimately results in decomposition at the nitrate group, as is the case for alpha carbonyl nitrates. This is uncertain and may result in overestimation of photolysis rates of b- and other carbonyl nitrates. | [6 empty] | 0.537 | 2.76e-18 | 1 |  |  |  | 0.84 | 0 | 1 | 0.383 | 1.703e-19 | [23 empty] | 0.384 | 1.939e-20 | 0.25509 | 0.384 | 1.939e-20 | 0.0031008 |  |  |  | 0.424 | 1.015e-19 | 0.056135 | [17 empty] | 0.384 | 9.29e-21 | 0.001 | [8 empty] | 0.384 | 6.47e-21
[9 empty] | 0.538 | 2.51e-18 | 1 | [6 empty] | 0.384 | 1.947e-19 | [23 empty] | 0.385 | 1.893e-20 | 0.24502 | 0.385 | 1.893e-20 | 0.002728 |  |  |  | 0.425 | 1.034e-19 | 0.054402 | [17 empty] | 0.385 | 7.57e-21 | 0.001 | [8 empty] | 0.385 | 5.44e-21
[9 empty] | 0.539 | 2.19e-18 | 1 | [6 empty] | 0.385 | 1.609e-19 | [23 empty] | 0.386 | 1.835e-20 | 0.23652 | 0.386 | 1.835e-20 | 0.0024877 |  |  |  | 0.426 | 1.024e-19 | 0.05273 | [17 empty] | 0.386 | 6.37e-21 | 0 | [8 empty] | 0.386 | 4.42e-21
[9 empty] | 0.54 | 2.25e-18 | 1 | [6 empty] | 0.386 | 1.052e-19 | [23 empty] | 0.387 | 2.287e-20 | 0.228 | 0.387 | 2.287e-20 | 0.0022579 |  |  |  | 0.427 | 9.84e-20 | 0.051117 | [28 empty] | 0.387 | 3.7e-21
[9 empty] | 0.541 | 2.19e-18 | 1 | [6 empty] | 0.387 | 6.59e-20 | [23 empty] | 0.388 | 3e-20 | 0.21947 | 0.388 | 3e-20 | 0.0020387 |  |  |  | 0.428 | 1.001e-19 | 0.049561 | [28 empty] | 0.388 | 3.14e-21
[9 empty] | 0.542 | 2.01e-18 | 1 | [6 empty] | 0.388 | 4.3e-20 | [23 empty] | 0.389 | 3.206e-20 | 0.21093 | 0.389 | 3.206e-20 | 0.0018301 |  |  |  | 0.429 | 9.94e-20 | 0.048059 | [28 empty] | 0.389 | 2.79e-21
[9 empty] | 0.543 | 1.8e-18 | 1 | [6 empty] | 0.389 | 2.81e-20 | [23 empty] | 0.39 | 3.483e-20 | 0.20237 | 0.39 | 3.483e-20 | 0.001632 |  |  |  | 0.43 | 1.041e-19 | 0.046609 | [28 empty] | 0.39 | 2.46e-21
[9 empty] | 0.544 | 1.83e-18 | 1 | [6 empty] | 0.39 | 1.71e-20 | [23 empty] | 0.391 | 3.922e-20 | 0.19471 | 0.391 | 3.922e-20 | 0.0014911 |  |  |  | 0.431 | 1.053e-19 | 0.045209 | [28 empty] | 0.391 | 2.33e-21
[9 empty] | 0.545 | 2.1e-18 | 1 | [6 empty] | 0.391 | 9.92e-21 | [23 empty] | 0.392 | 3.801e-20 | 0.18704 | 0.392 | 3.801e-20 | 0.0013565 |  |  |  | 0.432 | 9.79e-20 | 0.043857 | [28 empty] | 0.392 | 2.26e-21
[9 empty] | 0.546 | 2.6e-18 | 1 | [6 empty] | 0.392 | 7.31e-21 | [23 empty] | 0.393 | 2.852e-20 | 0.17937 | 0.393 | 2.852e-20 | 0.0012281 |  |  |  | 0.433 | 1.064e-19 | 0.042552 | [28 empty] | 0.393 | 2.14e-21
DIONO2 | 1.1737e-05 | Absorption cross sections for dinitrates | [6 empty] | 0.547 | 3.12e-18 | 1 | [6 empty] | 0.393 | 5.97e-21 | [23 empty] | 0.394 | 3.147e-20 | 0.17169 | 0.394 | 3.147e-20 | 0.0011059 |  |  |  | 0.434 | 1.054e-19 | 0.041291 | [28 empty] | 0.394 | 1.95e-21
|  | The absorption cross sections used for dinitrates are based on those given by Barnes et al (1993) for various dinitrates. Unit quantum yields are assumed based on the discussion given by Barnes et al (1993). Although this is derived on data for a-dinitrates and 1,4-dinitrooxy-2-butene, it is also used for all dinitrates. This is uncertain and may result in overestimation of photolysis rates of other dinitrates. | [6 empty] | 0.548 | 3.2e-18 | 1 | [6 empty] | 0.394 | 5.28e-21 | [23 empty] | 0.395 | 3.855e-20 | 0.16401 | 0.395 | 3.855e-20 | 0.00099 |  |  |  | 0.435 | 1.081e-19 | 0.040074 | [28 empty] | 0.395 | 1.65e-21
[9 empty] | 0.549 | 2.9e-18 | 1 | [6 empty] | 0.395 | 4.03e-21 | [23 empty] | 0.396 | 3.679e-20 | 0.15692 | 0.396 | 3.679e-20 | 0.00088368 |  |  |  | 0.436 | 1.113e-19 | 0.038897 | [28 empty] | 0.402 | 0
[9 empty] | 0.55 | 2.65e-18 | 1 | [6 empty] | 0.396 | 2.37e-21 | [23 empty] | 0.397 | 3.361e-20 | 0.14982 | 0.397 | 3.361e-20 | 0.00078312 |  |  |  | 0.437 | 9.99e-20 | 0.03776
[9 empty] | 0.551 | 2.61e-18 | 1 | [6 empty] | 0.397 | 7.1e-22 | [23 empty] | 0.398 | 4.323e-20 | 0.14271 | 0.398 | 4.323e-20 | 0.00068832 |  |  |  | 0.438 | 1.059e-19 | 0.036662
[9 empty] | 0.552 | 2.64e-18 | 1 | [6 empty] | 0.398 | 0 | [23 empty] | 0.399 | 4.345e-20 | 0.1356 | 0.399 | 4.345e-20 | 0.00059928 |  |  |  | 0.439 | 1.101e-19 | 0.0356
[9 empty] | 0.553 | 2.71e-18 | 1 | [31 empty] | 0.4 | 3.873e-20 | 0.12848 | 0.4 | 3.873e-20 | 0.000516 |  |  |  | 0.44 | 9.94e-20 | 0.034573
[9 empty] | 0.554 | 2.98e-18 | 1 | [31 empty] | 0.401 | 4.455e-20 | 0.12134 | 0.401 | 4.455e-20 | 0.00046284 |  |  |  | 0.441 | 1.039e-19 | 0.033581
HPALDS | 0.00065883 | Absorption cross sections for hydroperoxy-substituted carbonyl compounds | [6 empty] | 0.555 | 3.34e-18 | 1 | [31 empty] | 0.402 | 5.843e-20 | 0.11419 | [6 empty] | 0.442 | 1.02e-19 | 0.032621
|  | The data of Wolfe et al (2012) suggest that a-unsaturated carbonyls with hydroperoxide groups photolyze at rates consistent with those calculated using absorption cross sections of a-unsaturated carbonyls but with unit quantum yields. However isoprene-NOx experiments are not well simulated with this high a photolysis rate, so an overall quantum yield is used in in conjunction with these absorption cross sections when calculating the photolysis rate. See comments in Table A-4. | [6 empty] | 0.556 | 3.49e-18 | 1 | [31 empty] | 0.403 | 7.159e-20 | 0.10703 | [6 empty] | 0.443 | 1.017e-19 | 0.031693
[9 empty] | 0.557 | 3.52e-18 | 1 | [31 empty] | 0.404 | 6.237e-20 | 0.099879 | [6 empty] | 0.444 | 1.117e-19 | 0.030796
[9 empty] | 0.558 | 3.76e-18 | 1 | [31 empty] | 0.405 | 4.491e-20 | 0.092721 | [6 empty] | 0.445 | 9.61e-20 | 0.029927
[9 empty] | 0.559 | 3.99e-18 | 1 | [31 empty] | 0.406 | 4.482e-20 | 0.085161 | [6 empty] | 0.446 | 8.9e-20 | 0.029087
[9 empty] | 0.56 | 3.55e-18 | 1 | [31 empty] | 0.407 | 4.066e-20 | 0.077598 | [6 empty] | 0.447 | 9.84e-20 | 0.028274
[9 empty] | 0.561 | 3.2e-18 | 1 | [31 empty] | 0.408 | 3.444e-20 | 0.070032 | [6 empty] | 0.448 | 9.18e-20 | 0.027487
[9 empty] | 0.562 | 3.11e-18 | 1 | [31 empty] | 0.409 | 4.008e-20 | 0.062462 | [6 empty] | 0.449 | 1.013e-19 | 0.026726
[9 empty] | 0.563 | 3e-18 | 1 | [31 empty] | 0.41 | 5.661e-20 | 0.05489 | [6 empty] | 0.45 | 8.67e-20 | 0.025989
[9 empty] | 0.564 | 2.91e-18 | 1 | [31 empty] | 0.411 | 7.221e-20 | 0.048712 | [6 empty] | 0.451 | 6.34e-20 | 0.025275
[9 empty] | 0.565 | 2.92e-18 | 1 | [31 empty] | 0.412 | 7.406e-20 | 0.042532 | [6 empty] | 0.452 | 6.33e-20 | 0.024584
[9 empty] | 0.566 | 3.05e-18 | 1 | [31 empty] | 0.413 | 1.0753e-19 | 0.036349 | [6 empty] | 0.453 | 6.08e-20 | 0.023915
[9 empty] | 0.567 | 3.01e-18 | 1 | [31 empty] | 0.414 | 1.0115e-19 | 0.030164 | [6 empty] | 0.454 | 4.46e-20 | 0.023267
[9 empty] | 0.568 | 3.05e-18 | 1 | [31 empty] | 0.415 | 1.0194e-19 | 0.023976 | [6 empty] | 0.455 | 3.69e-20 | 0.022639
[9 empty] | 0.569 | 3.1e-18 | 1 | [31 empty] | 0.416 | 6.073e-20 | 0.016628 | [6 empty] | 0.456 | 3.08e-20 | 0.02203
[9 empty] | 0.57 | 2.99e-18 | 1 | [31 empty] | 0.417 | 6.829e-20 | 0.010556 | [6 empty] | 0.457 | 2.46e-20 | 0.021441
[9 empty] | 0.571 | 2.96e-18 | 1 | [31 empty] | 0.418 | 7.873e-20 | 0.0057629 | [6 empty] | 0.458 | 1.81e-20 | 0.02087
[9 empty] | 0.572 | 2.94e-18 | 1 | [31 empty] | 0.419 | 9.134e-20 | 0.0022467 | [6 empty] | 0.459 | 1.28e-20 | 0.020316
[9 empty] | 0.573 | 2.98e-18 | 1 | [31 empty] | 0.42 | 5.602e-20 | 8e-06 | [6 empty] | 0.46 | 9.14e-21 | 0.01978
[9 empty] | 0.574 | 3.06e-18 | 1 | [31 empty] | 0.421 | 7.188e-20 | 0 | [6 empty] | 0.461 | 7.95e-21 | 0.019259
[9 empty] | 0.575 | 3.3e-18 | 1 | [40 empty] | 0.462 | 6.42e-21 | 0.018755
[9 empty] | 0.576 | 3.5e-18 | 1 | [40 empty] | 0.463 | 4.79e-21 | 0.018266
[9 empty] | 0.577 | 3.62e-18 | 1 | [40 empty] | 0.464 | 3.32e-21 | 0.017792
[9 empty] | 0.578 | 3.54e-18 | 1 | [40 empty] | 0.465 | 2.68e-21 | 0.017332
[9 empty] | 0.579 | 3.47e-18 | 1 | [40 empty] | 0.466 | 2.27e-21 | 0.016886
[9 empty] | 0.58 | 3.58e-18 | 1 | [40 empty] | 0.467 | 1.87e-21 | 0.016453
[9 empty] | 0.581 | 3.8e-18 | 1 | [40 empty] | 0.468 | 1.6e-21 | 0.016033
[9 empty] | 0.582 | 3.51e-18 | 1 | [40 empty] | 0.469 | 1.33e-21 | 0.015625
[9 empty] | 0.583 | 3.14e-18 | 1 | [40 empty] | 0.47 | 1.08e-21 | 0.01523
[9 empty] | 0.584 | 3.02e-18 | 1 | [40 empty] | 0.471 | 9.9e-22 | 0.014846
[9 empty] | 0.585 | 3.1e-18 | 0.983 | [40 empty] | 0.472 | 8.9e-22 | 0.014473
[9 empty] | 0.586 | 3.55e-18 | 0.967 | [40 empty] | 0.473 | 7.7e-22 | 0.014111
[9 empty] | 0.587 | 4.46e-18 | 0.943 | [40 empty] | 0.474 | 6.7e-22 | 0.01376
[9 empty] | 0.588 | 5.4e-18 | 0.885 | [40 empty] | 0.475 | 6.2e-22 | 0.013419
[9 empty] | 0.589 | 6.56e-18 | 0.854 | [40 empty] | 0.476 | 0 | 0.013088
[9 empty] | 0.59 | 6.38e-18 | 0.793
[9 empty] | 0.591 | 5.83e-18 | 0.763
[9 empty] | 0.592 | 5.48e-18 | 0.734
[9 empty] | 0.593 | 4.9e-18 | 0.68
[9 empty] | 0.594 | 4.49e-18 | 0.654
[9 empty] | 0.595 | 4.6e-18 | 0.608
[9 empty] | 0.596 | 4.95e-18 | 0.587
[9 empty] | 0.597 | 4.67e-18 | 0.567
[9 empty] | 0.598 | 3.93e-18 | 0.531
[9 empty] | 0.599 | 3.33e-18 | 0.509
[9 empty] | 0.6 | 2.96e-18 | 0.472
[9 empty] | 0.601 | 3.07e-18 | 0.438
[9 empty] | 0.602 | 3.55e-18 | 0.415
[9 empty] | 0.603 | 4.08e-18 | 0.371
[9 empty] | 0.604 | 4.68e-18 | 0.351
[9 empty] | 0.605 | 4.67e-18 | 0.323
[9 empty] | 0.606 | 3.55e-18 | 0.296
[9 empty] | 0.607 | 2.58e-18 | 0.28
[9 empty] | 0.608 | 1.98e-18 | 0.259
[9 empty] | 0.609 | 1.84e-18 | 0.238
[9 empty] | 0.61 | 1.89e-18 | 0.226
[9 empty] | 0.611 | 2.04e-18 | 0.21
[9 empty] | 0.612 | 2.39e-18 | 0.193
[9 empty] | 0.613 | 2.82e-18 | 0.181
[9 empty] | 0.614 | 2.73e-18 | 0.166
[9 empty] | 0.615 | 2.42e-18 | 0.147
[9 empty] | 0.616 | 2.24e-18 | 0.137
[9 empty] | 0.617 | 2.26e-18 | 0.124
[9 empty] | 0.618 | 2.56e-18 | 0.108
[9 empty] | 0.619 | 2.74e-18 | 0.0993
[9 empty] | 0.62 | 3.5e-18 | 0.0897
[9 empty] | 0.621 | 5.62e-18 | 0.0769
[9 empty] | 0.622 | 1.09e-17 | 0.0704
[9 empty] | 0.623 | 1.578e-17 | 0.0643
[9 empty] | 0.624 | 1.291e-17 | 0.0552
[9 empty] | 0.625 | 8.98e-18 | 0.0487
[9 empty] | 0.626 | 7.83e-18 | 0.0442
[9 empty] | 0.627 | 8.06e-18 | 0.0393
[9 empty] | 0.628 | 7.89e-18 | 0.0339
[9 empty] | 0.629 | 7.48e-18 | 0.0294
[9 empty] | 0.63 | 7.24e-18 | 0.0264
[9 empty] | 0.631 | 5.18e-18 | 0.0236
[9 empty] | 0.632 | 3.5e-18 | 0.0195
[9 empty] | 0.633 | 2.33e-18 | 0.0177
[9 empty] | 0.634 | 1.76e-18 | 0.0161
[9 empty] | 0.635 | 1.54e-18 | 0.0146
[9 empty] | 0.636 | 1.81e-18 | 0.0119
[9 empty] | 0.637 | 2.22e-18 | 0.0107
[9 empty] | 0.638 | 2.17e-18 | 0.00957
[9 empty] | 0.639 | 1.69e-18 | 0.00856
[9 empty] | 0.64 | 1.32e-18 | 0.00715
[9 empty] | 0.641 | 1.08e-18 | 0.00574
[9 empty] | 0.642 | 9.9e-19 | 0.00433
[9 empty] | 0.643 | 1.04e-18 | 0.00292
[9 empty] | 0.644 | 1.02e-18 | 0.00151
[9 empty] | 0.645 | 9.2e-19 | 0.0001

## B-4
Table B-4. List of SAPRC detailed model species and assignments to model species in the SAPRC-22 mechanism.
Assignments checked 3/2/23
Sorted first by carbon number, then by molecular weight.
Detailed Model Species Name | Description | SAPRC-22 Species | Molec. Weight | MechGen Structure | Atoms
[5 empty] | C | H | O | N
METHANE | Methane | CH4 | 16.0425 |  | 1 | 4 | 0 | 0
FORMALD | Formaldehyde | HCHO | 30.026 |  | 1 | 2 | 1 | 0
ME-AMINE | Methylamine | AMINS | 31.0571 | CH3-NH2 | 1 | 5 | 0 | 1
MEOH | Methanol | MEOH | 32.0419 | CH3-OH | 1 | 4 | 1 | 0
FORMACID | Formic Acid | HCOOH | 46.0254 | HCO-OH | 1 | 2 | 2 | 0
MEOOH | Methyl Hydroperoxide | MEOOH | 48.0413 | CH3-O-OH | 1 | 4 | 2 | 0
CH3NO2 | nitromethane | NROG | 61.04 | CH3-NO2 | 1 | 3 | 2 | 1
ME-NITRT | Methyl Nitrite | ALK1 | 61.04 | CH3-ONO | 1 | 3 | 2 | 1
ACETYLEN | Acetylene | ACETL | 26.0373 | HC#CH | 2 | 2 | 0 | 0
ETHENE | Ethene | ETHEN | 28.0532 | CH2=CH2 | 2 | 4 | 0 | 0
ETHANE | Ethane | ETHAN | 30.069 | CH3-CH3 | 2 | 6 | 0 | 0
ETOX | Ethylene Oxide | ETOX | 44.0526 | CH2*-CH2-O* | 2 | 4 | 1 | 0
ACETALD | Acetaldehyde | MECHO | 44.0526 | CH3-CHO | 2 | 4 | 1 | 0
DM-AMINE | Dimethyl Amine | AMINS | 45.0837 | CH3-NH-CH3 | 2 | 7 | 0 | 1
ET-AMINE | Ethyl Amine | AMINS | 45.0837 | CH3-CH2-NH2 | 2 | 7 | 0 | 1
ETOH | Ethanol | ETOH | 46.0684 | CH3-CH2-OH | 2 | 6 | 1 | 0
ME-O-ME | Dimethyl Ether | ALK3 | 46.0684 | CH3-O-CH3 | 2 | 6 | 1 | 0
GLYOXAL | Glyoxal | GLY | 58.0361 | HCO-CHO | 2 | 2 | 2 | 0
ME-FORM | Methyl Formate | ALK1 | 60.052 | CH3-O-CHO | 2 | 4 | 2 | 0
ACETACID | Acetic Acid | OACID | 60.052 | CH3-CO-OH | 2 | 4 | 2 | 0
GLCLALD | glycolaldehyde | GLCHO | 60.052 | HCO-CH2-OH | 2 | 4 | 2 | 0
ETOH-NH2 | Ethanolamine | AMINS | 61.0831 | NH2-CH2-CH2-OH | 2 | 7 | 1 | 1
ETOOH | Ethyl hydroperoxide | ROOH | 62.0678 | CH3-CH2-O-OH | 2 | 6 | 2 | 0
ET-GLYCL | Ethylene Glycol | ALK5 | 62.0678 | HO-CH2-CH2-OH | 2 | 6 | 2 | 0
ETNO2 | nitroethane | NROG | 75.0666 | CH3-CH2-NO2 | 2 | 5 | 2 | 1
GLYACD | Glycolic Acid | OACID | 76.0514 | HO-CH2-CO-OH | 2 | 4 | 3 | 0
PAA | peroxyacetic acid | PACID | 76.0514 | CH3-CO-O-OH | 2 | 4 | 3 | 0
PAN | Peroxyacetyl nitrate | PAN | 121.0489 | CH3-CO-O-ONO2 | 2 | 3 | 5 | 1
HOPAN | Hydroxy peroxyacetyl nitrate | PAN2 | 137.0483 | HO-CH2-CO-O-ONO2 | 2 | 3 | 6 | 1
ALLENE | 1,2-propadiene (allene) | OLE1 | 40.0639 | CH2=C=CH2 | 3 | 4 | 0 | 0
ME-ACTYL | Methyl Acetylene | ALK4 | 40.0639 | HC#C-CH3 | 3 | 4 | 0 | 0
CYCC3 | Cyclopropane | NROG | 42.0797 | CH2*-CH2-CH2* | 3 | 6 | 0 | 0
PROPENE | Propene | PROPE | 42.0797 | CH2=CH-CH3 | 3 | 6 | 0 | 0
PROPANE | Propane | PROP | 44.0956 | CH3-CH2-CH3 | 3 | 8 | 0 | 0
ACRYLNIT | Acrylonitrile | ACRLNT | 53.0626 |  | 3 | 3 | 0 | 1
ACROLEIN | Acrolein | ACRO | 56.0633 | CH2=CH-CHO | 3 | 4 | 1 | 0
TME-OX | Trimethylene Oxide | ALK5 | 58.0791 | CH2*-CH2-O-CH2* | 3 | 6 | 1 | 0
PROX | Propylene Oxide | ALK2 | 58.0791 | CH3-CH*-CH2-O* | 3 | 6 | 1 | 0
PROPALD | Propionaldehyde | ETCHO | 58.0791 | CH3-CH2-CHO | 3 | 6 | 1 | 0
ACETONE | Acetone | ACET | 58.0791 | CH3-CO-CH3 | 3 | 6 | 1 | 0
TM-AMINE | Trimethyl Amine | AMINS | 59.1103 | CH3-N(CH3)-CH3 | 3 | 9 | 0 | 1
IPR-AMIN | isopropylamine | AMINS | 59.1103 | CH3-CH(CH3)-NH2 | 3 | 9 | 0 | 1
I-C3-OH | Isopropyl Alcohol | ALK4 | 60.095 | CH3-CH(CH3)-OH | 3 | 8 | 1 | 0
N-C3-OH | n-Propyl Alcohol | ALK4 | 60.095 | CH3-CH2-CH2-OH | 3 | 8 | 1 | 0
ACYRACID | Acrylic Acid | OLEP | 72.0627 | CH2=CH-CO-OH | 3 | 4 | 2 | 0
MEGLYOX | Methyl Glyoxal | MGLY | 72.0627 | CH3-CO-CHO | 3 | 4 | 2 | 0
13DXOLAN | 1,3-dioxolane | ALK5 | 74.0785 | CH2*-CH2-O-CH2-O* | 3 | 6 | 2 | 0
ET-FORM | Ethyl Formate | ALK2 | 74.0785 | CH3-CH2-O-CHO | 3 | 6 | 2 | 0
ME-ACET | Methyl Acetate | ALK1 | 74.0785 | CH3-CO-O-CH3 | 3 | 6 | 2 | 0
PROPACID | Propionic Acid | OACID | 74.0785 | CH3-CH2-CO-OH | 3 | 6 | 2 | 0
HOACET | Hydroxy Acetone | KET2 | 74.0785 | CH3-CO-CH2-OH | 3 | 6 | 2 | 0
1AM-2C3 | 1-amino-2-propanol | AMINS | 75.1097 | CH3-CH(OH)-CH2-NH2 | 3 | 9 | 1 | 1
PR-GLYCL | Propylene Glycol | ALK5 | 76.0944 | CH3-CH(OH)-CH2-OH | 3 | 8 | 2 | 0
METHYLAL | Dimethoxy methane | ALK4 | 76.0944 | CH3-O-CH2-O-CH3 | 3 | 8 | 2 | 0
MEO-ETOH | 2-Methoxyethanol | ALK5 | 76.0944 | CH3-O-CH2-CH2-OH | 3 | 8 | 2 | 0
C3-NO2 | 1-nitropropane | ALK2 | 89.0932 | CH3-CH2-CH2-NO2 | 3 | 7 | 2 | 1
2-NO2-C3 | 2-nitropropane | ALK1 | 89.0932 | CH3-CH(CH3)-NO2 | 3 | 7 | 2 | 1
DMC | Dimethyl Carbonate | ALK1 | 90.0779 | CH3-O-CO-O-CH3 | 3 | 6 | 3 | 0
DOHACT | dihydroxyacetone | KET2 | 90.0779 | HO-CH2-CO-CH2-OH | 3 | 6 | 3 | 0
GLYCERL | Glycerol | ALK5 | 92.0938 | HO-CH2-CH(OH)-CH2-OH | 3 | 8 | 3 | 0
IC3-ONO2 | isopropyl nitrate | R1NO3 | 105.0926 | CH3-CH(CH3)-ONO2 | 3 | 7 | 3 | 1
APAN | Acrolein's PAN | APANS | 133.0596 | CH2=CH-CO-O-ONO2 | 3 | 3 | 5 | 1
PPN | Peroxyproponyl nitrate | PAN2 | 135.0755 | CH3-CH2-CO-O-ONO2 | 3 | 5 | 5 | 1
13-BUTYE | 1,3-butadiyne | ALK5 | 50.0587 | HC#C-C#C-CH3 | 4 | 2 | 0 | 0
VINACYL | 1-buten-3-yne (vinyl acetylene) | OLE1 | 52.0746 | HC#C-CH=CH2 | 4 | 4 | 0 | 0
12-BUTDE | 1,2-Butadiene | OLE1 | 54.0904 | CH2=C=CH-CH3 | 4 | 6 | 0 | 0
13-BUTDE | 1,3-Butadiene | BUT13 | 54.0904 | CH2=CH-CH=CH2 | 4 | 6 | 0 | 0
ET-ACTYL | Ethyl Acetylene | ALK5 | 54.0904 | HC#C-CH2-CH3 | 4 | 6 | 0 | 0
2-BUTYNE | 2-Butyne | ALK5 | 54.0904 | CH3-C#C-CH3 | 4 | 6 | 0 | 0
CYCC4 | Cyclobutane | ALK3 | 56.1063 | CH2*-CH2-CH2-CH2* | 4 | 8 | 0 | 0
1-BUTENE | 1-Butene | OLE1 | 56.1063 | CH2=CH-CH2-CH3 | 4 | 8 | 0 | 0
ISOBUTEN | Isobutene | OLE3 | 56.1063 | CH2=C(CH3)-CH3 | 4 | 8 | 0 | 0
C-2-BUTE | cis-2-Butene | OLE2 | 56.1063 | CH3-^CH=CH-vCH3 | 4 | 8 | 0 | 0
T-2-BUTE | trans-2-Butene | OLE2 | 56.1063 | CH3-^CH=CH-^CH3 | 4 | 8 | 0 | 0
N-C4 | n-Butane | NC4 | 58.1222 | CH3-CH2-CH2-CH3 | 4 | 10 | 0 | 0
2-ME-C3 | Isobutane | ALK3 | 58.1222 | CH3-CH(CH3)-CH3 | 4 | 10 | 0 | 0
FURAN | Furan | FURNS | 68.074 | CH*=CH-O-CH=CH* | 4 | 4 | 1 | 0
CROTALD | Crotonaldehyde | OLEA1 | 70.0898 | CH3-^CH=CH-^CHO | 4 | 6 | 1 | 0
METHACRO | Methacrolein | MACR | 70.0898 | CH2=C(CH3)-CHO | 4 | 6 | 1 | 0
CC4-KET | Cyclobutanone | KET2 | 70.0898 | CH2*-CH2-CO-CH2* | 4 | 6 | 1 | 0
MVK | Methylvinyl ketone | MVK | 70.0898 | CH2=CH-CO-CH3 | 4 | 6 | 1 | 0
THF | Tetrahydrofuran | ALK5 | 72.1057 | CH2*-CH2-CH2-O-CH2* | 4 | 8 | 1 | 0
12BUOX | 1,2-Epoxybutane | ALK3 | 72.1057 | CH3-CH2-CH*-CH2-O* | 4 | 8 | 1 | 0
2MEC3AL | 2-Methylpropanal | RCHO | 72.1057 | CH3-CH(CH3)-CHO | 4 | 8 | 1 | 0
1C4RCHO | Butanal | RCHO | 72.1057 | CH3-CH2-CH2-CHO | 4 | 8 | 1 | 0
MEK | Methyl Ethyl Ketone | MEK | 72.1057 | CH3-CH2-CO-CH3 | 4 | 8 | 1 | 0
TBU-AMIN | t-butyl amine | TAMNS | 73.1368 | CH3-C(CH3)(CH3)-NH2 | 4 | 11 | 0 | 1
I-C4-OH | Isobutyl Alcohol | ALK5 | 74.1216 | CH3-CH(CH3)-CH2-OH | 4 | 10 | 1 | 0
N-C4-OH | n-Butyl Alcohol | ALK5 | 74.1216 | CH3-CH2-CH2-CH2-OH | 4 | 10 | 1 | 0
S-C4-OH | s-Butyl Alcohol | ALK5 | 74.1216 | CH3-CH2-CH(CH3)-OH | 4 | 10 | 1 | 0
T-C4-OH | t-Butyl Alcohol | ALK2 | 74.1216 | CH3-C(CH3)(CH3)-OH | 4 | 10 | 1 | 0
ET-O-ET | Diethyl Ether | ALK5 | 74.1216 | CH3-CH2-O-CH2-CH3 | 4 | 10 | 1 | 0
3HF2ONE | 3H-furan-2-one | OLEP | 84.0734 | CH*=CH-O-CO-CH2* | 4 | 4 | 2 | 0
BUTEDIAL | 2-butene-1,4-dial | BUDAL | 84.0734 | HCO-CH=CH-CHO | 4 | 4 | 2 | 0
GBUTYACT | gamma- butyrolactone | ALK3 | 86.0892 | CH2*-CH2-CO-O-CH2* | 4 | 6 | 2 | 0
MACRACD | Methacrylic Acid | OLEP | 86.0892 | CH2=C(CH3)-CO-OH | 4 | 6 | 2 | 0
ME-ACRYL | Methyl Acrylate | OLEP | 86.0892 | CH2=CH-CO-O-CH3 | 4 | 6 | 2 | 0
VIN-ACET | Vinyl Acetate | OLEP | 86.0892 | CH2=CH-O-CO-CH3 | 4 | 6 | 2 | 0
HOMACR | Hydroxy Methacrolein | OLEA1 | 86.0892 | CH2=C(CHO)-CH2-OH | 4 | 6 | 2 | 0
BIACETYL | Biacetyl | BACL | 86.0892 | CH3-CO-CO-CH3 | 4 | 6 | 2 | 0
MRPOLINE | morpholine | AMINS | 87.1204 | CH2*-CH2-O-CH2-CH2-NH* | 4 | 9 | 1 | 1
EMKO | ethyl methyl ketone oxime | IMINE | 87.1204 | CH3-CH2-C(CH3)=N-OH | 4 | 9 | 1 | 1
14DXANE | 1,4-dioxane | ALK5 | 88.1051 | CH2*-CH2-O-CH2-CH2-O* | 4 | 8 | 2 | 0
ET-ACET | Ethyl Acetate | ALK2 | 88.1051 | CH3-CH2-O-CO-CH3 | 4 | 8 | 2 | 0
ME-PRAT | Methyl Propionate | ALK2 | 88.1051 | CH3-CH2-CO-O-CH3 | 4 | 8 | 2 | 0
C3-FORM | n-Propyl Formate | ALK3 | 88.1051 | CH3-CH2-CH2-O-CHO | 4 | 8 | 2 | 0
IPRFORM | Isopropyl Formate | ALK3 | 88.1051 | CH3-CH(CH3)-O-CHO | 4 | 8 | 2 | 0
IBUTACD | isobutyric acid | OACID | 88.1051 | CH3-CH(CH3)-CO-OH | 4 | 8 | 2 | 0
BUTACD | butanoic acid | OACID | 88.1051 | CH3-CH2-CH2-CO-OH | 4 | 8 | 2 | 0
MEOACET | Methoxy Acetone | KET2 | 88.1051 | CH3-CO-CH2-O-CH3 | 4 | 8 | 2 | 0
AMP | 2-Amino-2-Methyl-1-Propanol | TAMNS | 89.1362 | CH3-C(CH3)(NH2)-CH2-OH | 4 | 11 | 1 | 1
DMAE | Dimethylaminoethanol | AMINS | 89.1362 | CH3-N(CH3)-CH2-CH2-OH | 4 | 11 | 1 | 1
2A1C4OH | 2-amino-1-butanol | AMINS | 89.1362 | CH3-CH2-CH(NH2)-CH2-OH | 4 | 11 | 1 | 1
13-C4-OH | 1,3-Butanediol | ALK5 | 90.121 | CH3-CH(OH)-CH2-CH2-OH | 4 | 10 | 2 | 0
12-C4OH2 | 1,2-Butandiol | ALK5 | 90.121 | CH3-CH2-CH(OH)-CH2-OH | 4 | 10 | 2 | 0
14-C4-OH | 1,4-Butanediol | ALK5 | 90.121 | HO-CH2-CH2-CH2-CH2-OH | 4 | 10 | 2 | 0
23-C4-OH | 2,3-Butanediol | ALK5 | 90.121 | CH3-CH(OH)-CH(CH3)-OH | 4 | 10 | 2 | 0
MEOC3OH | 1-Methoxy-2-Propanol | ALK5 | 90.121 | CH3-O-CH2-CH(CH3)-OH | 4 | 10 | 2 | 0
ETO-ETOH | 2-Ethoxyethanol | ALK5 | 90.121 | CH3-CH2-O-CH2-CH2-OH | 4 | 10 | 2 | 0
2MEOC3OH | 2-Methoxy-1-Propanol | ALK5 | 90.121 | CH3-O-CH(CH3)-CH2-OH | 4 | 10 | 2 | 0
3MEOC3OH | 3-methoxy-1-propanol | ALK5 | 90.121 | CH3-O-CH2-CH2-CH2-OH | 4 | 10 | 2 | 0
TBU-OOH | T-butyl hydroperoxide | ROOH | 90.121 | CH3-C(CH3)(CH3)-O-OH | 4 | 10 | 2 | 0
MAL-ANH | Maleic anhydride | MALAH | 98.0569 | CH*=CH-CO-O-CO* | 4 | 2 | 3 | 0
HFON52 | 5-Hydroxy-2(5H)-furanone | OLEP | 100.0728 | HO-CH*-CH=CH-CO-O* | 4 | 4 | 3 | 0
PC | Propylene Carbonate | ALK3 | 102.0886 | CH3-CH*-CH2-O-CO-O* | 4 | 6 | 3 | 0
ME-LACT | Methyl Lactate | ALK3 | 104.1045 | CH3-O-CO-CH(CH3)-OH | 4 | 8 | 3 | 0
ETOH2-NH | Diethanol Amine | AMINS | 105.1356 | HO-CH2-CH2-NH-CH2-CH2-OH | 4 | 11 | 2 | 1
DET-GLCL | Diethylene Glycol | ALK5 | 106.1204 | HO-CH2-CH2-O-CH2-CH2-OH | 4 | 10 | 3 | 0
2C4-ONO2 | 2-butyl nitrate | R1NO3 | 119.1192 | CH3-CH2-CH(CH3)-ONO2 | 4 | 9 | 3 | 1
IC4-ONO2 | isobutyl nitrate | R1NO3 | 119.1192 | CH3-CH(CH3)-CH2-ONO2 | 4 | 9 | 3 | 1
MALACD | malic acid | OACID | 134.0874 | HO-CO-CH2-CH(OH)-CO-OH | 4 | 6 | 5 | 0
MAPAN | Methacrolein's PAN | APANS | 147.0862 | CH2=C(CH3)-CO-O-ONO2 | 4 | 5 | 5 | 1
CYC-PNDE | cyclopentadiene | OLE2 | 66.1011 | CH*=CH-CH2-CH=CH* | 5 | 6 | 0 | 0
CYC-PNTE | Cyclopentene | OLE2 | 68.117 | CH*=CH-CH2-CH2-CH2* | 5 | 8 | 0 | 0
T13PNTDE | Trans 1,3-Pentadiene | OLE2 | 68.117 | CH2=CH-^CH=CH-^CH3 | 5 | 8 | 0 | 0
14-PNTDE | 1,4-Pentadiene | OLE2 | 68.117 | CH2=CH-CH2-CH=CH2 | 5 | 8 | 0 | 0
12-PNTDE | 1,2-Pentadiene | OLE1 | 68.117 | CH2=C=CH-CH2-CH3 | 5 | 8 | 0 | 0
3M12BTDE | 3-Methyl-1,2-Butadiene | OLE2 | 68.117 | CH2=C=C(CH3)-CH3 | 5 | 8 | 0 | 0
ISOPRENE | Isoprene | ISOP | 68.117 | CH2=CH-C(=CH2)-CH3 | 5 | 8 | 0 | 0
C13PNTDE | cis-1,3-pentadiene | OLE2 | 68.117 | CH2=CH-CH=CH-CH3 | 5 | 8 | 0 | 0
EVK | Ethyl vinyl ketone | LVKS | 68.117 | CH2=CH-CO-CH2-CH3 | 5 | 8 | 0 | 0
CYCC5 | Cyclopentane | ALK4 | 70.1329 | CH2*-CH2-CH2-CH2-CH2* | 5 | 10 | 0 | 0
1-PENTEN | 1-Pentene | OLE1 | 70.1329 | CH2=CH-CH2-CH2-CH3 | 5 | 10 | 0 | 0
3M-1-BUT | 3-Methyl-1-Butene | OLE1 | 70.1329 | CH2=CH-CH(CH3)-CH3 | 5 | 10 | 0 | 0
2M-1-BUT | 2-Methyl-1-Butene | OLE3 | 70.1329 | CH2=C(CH3)-CH2-CH3 | 5 | 10 | 0 | 0
2M-2-BUT | 2-Methyl-2-Butene | OLE4 | 70.1329 | CH3-CH=C(CH3)-CH3 | 5 | 10 | 0 | 0
C-2-PENT | cis-2-Pentene | OLE2 | 70.1329 | CH3-^CH=CH-vCH2-CH3 | 5 | 10 | 0 | 0
T-2-PENT | trans-2-Pentene | OLE2 | 70.1329 | CH3-^CH=CH-^CH2-CH3 | 5 | 10 | 0 | 0
N-C5 | n-Pentane | ALK4 | 72.1488 | CH3-CH2-CH2-CH2-CH3 | 5 | 12 | 0 | 0
22-DM-C3 | Neopentane | ALK2 | 72.1488 | CH3-C(CH3)(CH3)-CH3 | 5 | 12 | 0 | 0
2-ME-C4 | Iso-Pentane | ALK4 | 72.1488 | CH3-CH2-CH(CH3)-CH3 | 5 | 12 | 0 | 0
2M-FURAN | 2-methyl furan | FURNS | 82.1005 | CH3-C*=CH-CH=CH-O* | 5 | 6 | 1 | 0
3M-FURAN | 3-methyl furan | FURNS | 82.1005 | CH3-C*=CH-O-CH=CH* | 5 | 6 | 1 | 0
CC5-KET | Cyclopentanone | KET2 | 84.1164 | CH2*-CH2-CH2-CO-CH2* | 5 | 8 | 1 | 0
CC5-OH | Cyclopentanol | ALK5 | 86.1323 | HO-CH*-CH2-CH2-CH2-CH2* | 5 | 10 | 1 | 0
AM-THF | Alpha-Methyltetrahydrofuran | ALK5 | 86.1323 | CH3-CH*-CH2-CH2-CH2-O* | 5 | 10 | 1 | 0
THP | Tetrahydropyran | ALK5 | 86.1323 | CH2*-CH2-CH2-O-CH2-CH2* | 5 | 10 | 1 | 0
MBUTENOL | 2-Methyl-3-Butene-2-ol | OLEP | 86.1323 | CH2=CH-C(CH3)(CH3)-OH | 5 | 10 | 1 | 0
22DMC3AL | 2,2-Dimethylpropanal (pivaldehyde) | RCHO | 86.1323 | CH3-C(CH3)(CH3)-CHO | 5 | 10 | 1 | 0
3MC4RCHO | 3-Methylbutanal (Isovaleraldehyde) | RCHO | 86.1323 | CH3-CH(CH3)-CH2-CHO | 5 | 10 | 1 | 0
1C5RCHO | Pentanal (Valeraldehyde) | RCHO | 86.1323 | CH3-CH2-CH2-CH2-CHO | 5 | 10 | 1 | 0
MPK | 2-Pentanone | KET2 | 86.1323 | CH3-CH2-CH2-CO-CH3 | 5 | 10 | 1 | 0
DEK | 3-Pentanone | KET2 | 86.1323 | CH3-CH2-CO-CH2-CH3 | 5 | 10 | 1 | 0
MIPRK | Methyl Isopropyl Ketone | KET2 | 86.1323 | CH3-CO-CH(CH3)-CH3 | 5 | 10 | 1 | 0
2-C5OH | 2-Pentanol | ALK5 | 88.1482 | CH3-CH2-CH2-CH(CH3)-OH | 5 | 12 | 1 | 0
3-C5OH | 3-Pentanol | ALK5 | 88.1482 | CH3-CH2-CH(OH)-CH2-CH3 | 5 | 12 | 1 | 0
C5OH | Pentyl Alcohol | ALK5 | 88.1482 | CH3-CH2-CH2-CH2-CH2-OH | 5 | 12 | 1 | 0
IAMOH | isoamyl alcohol (3-methyl-1-butanol) | ALK5 | 88.1482 | CH3-CH(CH3)-CH2-CH2-OH | 5 | 12 | 1 | 0
2ME1C4OH | 2-methyl-1-butanol | ALK5 | 88.1482 | CH3-CH2-CH(CH3)-CH2-OH | 5 | 12 | 1 | 0
T-C5-OH | 2-methyl-2-butanol; t-amyl alcohol | ALK3 | 88.1482 | CH3-CH2-C(CH3)(CH3)-OH | 5 | 12 | 1 | 0
3ME2C4OH | 3-methyl-2-butanol | ALK5 | 88.1482 | CH3-CH(CH3)-CH(CH3)-OH | 5 | 12 | 1 | 0
ET-O-IPR | Ethyl Isopropyl Ether | ALK5 | 88.1482 | CH3-CH2-O-CH(CH3)-CH3 | 5 | 12 | 1 | 0
MNBE | Methyl n-Butyl Ether | ALK5 | 88.1482 | CH3-CH2-CH2-CH2-O-CH3 | 5 | 12 | 1 | 0
MTBE | Methyl t-Butyl Ether | MTBE | 88.1482 | CH3-O-C(CH3)(CH3)-CH3 | 5 | 12 | 1 | 0
3HF2ONM4 | 4-methyl-3H-furan-2-one | OLEP | 98.0999 | CH3-C*=CH-O-CO-CH2* | 5 | 6 | 2 | 0
3HF2ONM5 | 5-methyl-3H-furan-2-one | OLEP | 98.0999 | CH3-C*=CH-CH2-CO-O* | 5 | 6 | 2 | 0
2MBUTDAL | 2-methyl-2-butene-1,4-dial | AFG1 | 98.0999 | CH3-C(CHO)=CH-CHO | 5 | 6 | 2 | 0
4OX2PEAL | 4-oxo-2-penteneal | AFG2A | 98.0999 | CH3-CO-CH=CH-CHO | 5 | 6 | 2 | 0
NMP | N-Methyl-2-Pyrrolidone | AMINS | 99.1311 | CH3-N*-CH2-CH2-CH2-CO* | 5 | 9 | 1 | 1
ET-ACRYL | Ethyl Acrylate | OLEP | 100.1158 | CH2=CH-CO-O-CH2-CH3 | 5 | 8 | 2 | 0
ME-MACRT | Methyl Methacrylate | OLEP | 100.1158 | CH2=C(CH3)-CO-O-CH3 | 5 | 8 | 2 | 0
GLTRALD | Glutaraldehyde | RCHO | 100.1158 | HCO-CH2-CH2-CH2-CHO | 5 | 8 | 2 | 0
IP-MHY1 | Isoprene Product #1 | OLEA1 | 100.1158 | CH3-C(CHO)=CH-CH2-OH | 5 | 8 | 2 | 0
IP-HMY | Isoprene Product #3 | OLEA1 | 100.1158 | CH3-C(=CH-CHO)-CH2-OH | 5 | 8 | 2 | 0
24C5-K | 2,4-pentanedione | KET2 | 100.1158 | CH3-CO-CH2-CO-CH3 | 5 | 8 | 2 | 0
TH2FURM | tetrahydro-2-furanmethanol | ALK5 | 102.1317 | HO-CH2-CH*-CH2-CH2-CH2-O* | 5 | 10 | 2 | 0
ET-PRAT | Ethyl Propionate | ALK3 | 102.1317 | CH3-CH2-CO-O-CH2-CH3 | 5 | 10 | 2 | 0
IPR-ACET | Isopropyl Acetate | ALK4 | 102.1317 | CH3-CO-O-CH(CH3)-CH3 | 5 | 10 | 2 | 0
ME-BUAT | Methyl Butyrate | ALK3 | 102.1317 | CH3-CH2-CH2-CO-O-CH3 | 5 | 10 | 2 | 0
ME-IBUAT | Methyl Isobutyrate | ALK3 | 102.1317 | CH3-O-CO-CH(CH3)-CH3 | 5 | 10 | 2 | 0
C4-FORM | n-Butyl Formate | ALK4 | 102.1317 | CH3-CH2-CH2-CH2-O-CHO | 5 | 10 | 2 | 0
PR-ACET | Propyl Acetate | ALK3 | 102.1317 | CH3-CH2-CH2-O-CO-CH3 | 5 | 10 | 2 | 0
3MBUTAC | 3-Methylbutanoic acid | OACID | 102.1317 | CH3-CH(CH3)-CH2-CO-OH | 5 | 10 | 2 | 0
PROD2-1 | PROD2 Species #1 | KET2 | 102.1317 | CH3-CO-CH2-CH2-CH2-OH | 5 | 10 | 2 | 0
PROD2-12 | PROD2 Species #12 | KET2 | 102.1317 | CH3-CO-CH2-CH(CH3)-OH | 5 | 10 | 2 | 0
22MEOC3 | 2,2-Dimethoxy Propane | ALK4 | 104.1476 | CH3-O-C(CH3)(CH3)-O-CH3 | 5 | 12 | 2 | 0
ETOC3OH | 1-Ethoxy-2-Propanol | ALK5 | 104.1476 | CH3-CH2-O-CH2-CH(CH3)-OH | 5 | 12 | 2 | 0
2PROETOH | 2-Propoxyethanol | ALK5 | 104.1476 | CH3-CH2-CH2-O-CH2-CH2-OH | 5 | 12 | 2 | 0
3ETOC3OH | 3-Ethoxy-1-Propanol | ALK5 | 104.1476 | CH3-CH2-O-CH2-CH2-CH2-OH | 5 | 12 | 2 | 0
3MEOC4OH | 3-Methoxy-1-Butanol | ALK5 | 104.1476 | CH3-O-CH(CH3)-CH2-CH2-OH | 5 | 12 | 2 | 0
HFON52M5 | 5-Methyl-5-hydroxy-2(5H)-furanone | OLEP | 114.0993 | CH3-C*(OH)-CH=CH-CO-O* | 5 | 6 | 3 | 0
HFON52M4 | 4-Methyl-5-hydroxy-2(5H)-furanone | OLEP | 114.0993 | CH3-C*=CH-CO-O-CH*-OH | 5 | 6 | 3 | 0
HFON52M3 | 3-Methyl-5-hydroxy-2(5H)-furanone | OLEP | 114.0993 | CH3-C*=CH-CH(OH)-O-CO* | 5 | 6 | 3 | 0
MCSVACET | 2-Methoxyethyl Acetate | ALK5 | 118.1311 | CH3-CO-O-CH2-CH2-O-CH3 | 5 | 10 | 3 | 0
ET-LACT | Ethyl Lactate | ALK4 | 118.1311 | CH3-CH2-O-CO-CH(CH3)-OH | 5 | 10 | 3 | 0
MIPR-CB | Methyl Isopropyl Carbonate | ALK3 | 118.1311 | CH3-O-CO-O-CH(CH3)-CH3 | 5 | 10 | 3 | 0
2A2EC3DO | 2-amino-2-ethyl-1,3-propanediol | TAMNS | 119.1622 | CH3-CH2-C(NH2)(CH2-OH)-CH2-OH | 5 | 13 | 2 | 1
MOEOETOH | 2-(2-Methoxyethoxy) Ethanol | ALK5 | 120.147 | CH3-O-CH2-CH2-O-CH2-CH2-OH | 5 | 12 | 3 | 0
PNTAERYT | pentaerythritol | ALK5 | 136.1464 | HO-CH2-C(CH2-OH)(CH2-OH)-CH2-OH | 5 | 12 | 4 | 0
BENZENE | Benzene | BENZ | 78.1118 | aCH*-aCH-aCH-aCH-aCH-aCH* | 6 | 6 | 0 | 0
3MECC5E | 3-methylcyclopentene | OLE2 | 82.1436 | CH3-CH*-CH=CH-CH2-CH2* | 6 | 10 | 0 | 0
1M-CC5E | 1-Methyl cyclopentene | OLE4 | 82.1436 | CH3-C*=CH-CH2-CH2-CH2* | 6 | 10 | 0 | 0
CYC-HEXE | Cyclohexene | OLE2 | 82.1436 | CH*=CH-CH2-CH2-CH2-CH2* | 6 | 10 | 0 | 0
T14-HXDE | Trans 1,4-Hexadiene | OLE2 | 82.1436 | CH2=CH-CH2-^CH=CH-^CH3 | 6 | 10 | 0 | 0
TT24C6DE | trans,trans-2,4-hexadiene | OLE2 | 82.1436 | CH3-^CH=CH-^CH=CH-^CH2-CH3 | 6 | 10 | 0 | 0
T13-HXDE | trans-1,3-hexadiene | OLE2 | 82.1436 | CH2=CH-^CH=CH-^CH2-CH3 | 6 | 10 | 0 | 0
CYCC6 | Cyclohexane | ALK5 | 84.1595 | CH2*-CH2-CH2-CH2-CH2-CH2* | 6 | 12 | 0 | 0
IPR-CC3 | Isopropyl Cyclopropane | ALK3 | 84.1595 | CH3-CH(CH3)-CH*-CH2-CH2* | 6 | 12 | 0 | 0
ME-CYCC5 | Methylcyclopentane | ALK5 | 84.1595 | CH3-CH*-CH2-CH2-CH2-CH2* | 6 | 12 | 0 | 0
1-HEXENE | 1-Hexene | OLE1 | 84.1595 | CH2=CH-CH2-CH2-CH2-CH3 | 6 | 12 | 0 | 0
33M1-BUT | 3,3-Dimethyl-1-Butene | OLE1 | 84.1595 | CH2=CH-C(CH3)(CH3)-CH3 | 6 | 12 | 0 | 0
3M1-C5E | 3-Methyl-1-Pentene | OLE1 | 84.1595 | CH2=CH-CH(CH3)-CH2-CH3 | 6 | 12 | 0 | 0
4M1-C5E | 4-Methyl-1-Pentene | OLE1 | 84.1595 | CH2=CH-CH2-CH(CH3)-CH3 | 6 | 12 | 0 | 0
23M1-BUT | 2,3-Dimethyl-1-Butene | OLE3 | 84.1595 | CH2=C(CH3)-CH(CH3)-CH3 | 6 | 12 | 0 | 0
2E1-BUT | 2-Ethyl-1-Butene | OLE3 | 84.1595 | CH2=C(CH2-CH3)-CH2-CH3 | 6 | 12 | 0 | 0
2M1-C5E | 2-Methyl-1-Pentene | OLE3 | 84.1595 | CH2=C(CH3)-CH2-CH2-CH3 | 6 | 12 | 0 | 0
23M2-BUT | 2,3-Dimethyl-2-Butene | OLE4 | 84.1595 | CH3-C(CH3)=C(CH3)-CH3 | 6 | 12 | 0 | 0
2M-2-C5E | 2-Methyl-2-Pentene | OLE4 | 84.1595 | CH3-CH2-CH=C(CH3)-CH3 | 6 | 12 | 0 | 0
C-2-C6E | Cis-2-Hexene | OLE2 | 84.1595 | CH3-^CH=CH-vCH2-CH2-CH3 | 6 | 12 | 0 | 0
C-3-C6E | Cis-3-Hexene | OLE2 | 84.1595 | CH3-CH2-^CH=CH-vCH2-CH3 | 6 | 12 | 0 | 0
C3M2-C5E | Cis-3-Methyl-2-Pentene | OLE4 | 84.1595 | CH3-^CH=C(^CH3)-CH2-CH3 | 6 | 12 | 0 | 0
T3M2-C5E | Trans 3-Methyl-2-Pentene | OLE4 | 84.1595 | CH3-^CH=C(vCH3)-CH2-CH3 | 6 | 12 | 0 | 0
T4M2-C5E | Trans 4-Methyl-2-Pentene | OLE2 | 84.1595 | CH3-^CH=CH-^CH(CH3)-CH3 | 6 | 12 | 0 | 0
T-2-C6E | Trans-2-Hexene | OLE2 | 84.1595 | CH3-^CH=CH-^CH2-CH2-CH3 | 6 | 12 | 0 | 0
T-3-C6E | Trans-3-Hexene | OLE2 | 84.1595 | CH3-CH2-^CH=CH-^CH2-CH3 | 6 | 12 | 0 | 0
C4M2-C5E | cis 4-methyl-2-pentene | OLE2 | 84.1595 | CH3-^CH=CH-vCH(CH3)-CH3 | 6 | 12 | 0 | 0
N-C6 | n-Hexane | ALK4 | 86.1754 | CH3-CH2-CH2-CH2-CH2-CH3 | 6 | 14 | 0 | 0
22-DM-C4 | 2,2-Dimethyl Butane | ALK3 | 86.1754 | CH3-CH2-C(CH3)(CH3)-CH3 | 6 | 14 | 0 | 0
23-DM-C4 | 2,3-Dimethyl Butane | ALK4 | 86.1754 | CH3-CH(CH3)-CH(CH3)-CH3 | 6 | 14 | 0 | 0
2-ME-C5 | 2-Methyl Pentane | ALK4 | 86.1754 | CH3-CH2-CH2-CH(CH3)-CH3 | 6 | 14 | 0 | 0
3-ME-C5 | 3-Methylpentane | ALK4 | 86.1754 | CH3-CH2-CH(CH3)-CH2-CH3 | 6 | 14 | 0 | 0
PHENOL | phenol | PHEN | 94.1112 | HO-aC*-aCH-aCH-aCH-aCH-aCH* | 6 | 6 | 1 | 0
25M-FUR | 2,5-dimethyl furan | FURNS | 96.1271 | CH3-C*=CH-CH=C(CH3)-O* | 6 | 8 | 1 | 0
2ET-FUR | 2-ethyl furan | FURNS | 96.1271 | CH3-CH2-C*=CH-CH=CH-O* | 6 | 8 | 1 | 0
CC6-KET | Cyclohexanone | KET2 | 98.143 | CH2*-CH2-CH2-CO-CH2-CH2* | 6 | 10 | 1 | 0
2M2C5E4O | mesityl oxide (2-methyl-2-penten-4-one) | LVKS | 98.143 | CH3-CO-CH=C(CH3)-CH3 | 6 | 10 | 1 | 0
CC6-OH | Cyclohexanol | ALK5 | 100.1589 | HO-CH*-CH2-CH2-CH2-CH2-CH2* | 6 | 12 | 1 | 0
HEXENOL | cis-3-hexen-1-ol | OLEP | 100.1589 | CH3-CH2-^CH=CH-vCH2-CH2-OH | 6 | 12 | 1 | 0
1C6RCHO | Hexanal | RCHO | 100.1589 | CH3-CH2-CH2-CH2-CH2-CHO | 6 | 12 | 1 | 0
MIBK | 4-Methyl-2-Pentanone | KET2 | 100.1589 | CH3-CO-CH2-CH(CH3)-CH3 | 6 | 12 | 1 | 0
MNBK | Methyl n-Butyl Ketone | KET2 | 100.1589 | CH3-CH2-CH2-CH2-CO-CH3 | 6 | 12 | 1 | 0
MTBK | Methyl t-Butyl Ketone | KET2 | 100.1589 | CH3-CO-C(CH3)(CH3)-CH3 | 6 | 12 | 1 | 0
3-C6-KET | 3-hexanone; ethyl n-propyl ketone | KET2 | 100.1589 | CH3-CH2-CH2-CO-CH2-CH3 | 6 | 12 | 1 | 0
TE-AMINE | Triethyl Amine | AMINS | 101.19 | CH3-CH2-N(CH2-CH3)-CH2-CH3 | 6 | 15 | 0 | 1
1-C6OH | 1-Hexanol | ALK5 | 102.1748 | CH3-CH2-CH2-CH2-CH2-CH2-OH | 6 | 14 | 1 | 0
2-C6OH | 2-Hexanol | ALK5 | 102.1748 | CH3-CH2-CH2-CH2-CH(CH3)-OH | 6 | 14 | 1 | 0
MIBUCBN | 4-methyl-2-pentanol (methyl isobutyl carbinol) | ALK5 | 102.1748 | CH3-CH(CH3)-CH2-CH(CH3)-OH | 6 | 14 | 1 | 0
PR-O-PR | Di n-Propyl Ether | ALK5 | 102.1748 | CH3-CH2-CH2-O-CH2-CH2-CH3 | 6 | 14 | 1 | 0
ENBE | Ethyl n-Butyl Ether | ALK5 | 102.1748 | CH3-CH2-CH2-CH2-O-CH2-CH3 | 6 | 14 | 1 | 0
ETBE | Ethyl t-Butyl Ether | ALK5 | 102.1748 | CH3-CH2-O-C(CH3)(CH3)-CH3 | 6 | 14 | 1 | 0
MTAE | Methyl t-Amyl Ether | ALK4 | 102.1748 | CH3-CH2-C(CH3)(CH3)-O-CH3 | 6 | 14 | 1 | 0
IPROIPR | diisopropyl ether | ALK5 | 102.1748 | CH3-CH(CH3)-O-CH(CH3)-CH3 | 6 | 14 | 1 | 0
HEXEDIAL | 2,4-hexadienedial | OLEA1 | 110.1106 | HCO-CH=CH-CH=CH-CHO | 6 | 6 | 2 | 0
3M4OX2PA | 3-methyl-4-oxo-2-penteneal | AFG2B | 112.1265 | CH3-CO-C(CH3)=CH-CHO | 6 | 8 | 2 | 0
2M4OX2PA | 2-methyl-4-oxo-2-penteneal | AFG2A | 112.1265 | CH3-CO-CH=C(CH3)-CHO | 6 | 8 | 2 | 0
23MBUDAL | 2,3-dimethyl-2-butene-1,4-dial | AFG1 | 112.1265 | CH3-C(CHO)=C(CH3)-CHO | 6 | 8 | 2 | 0
3HXE25DO | 3-hexene-2,5-dione | AFG3 | 112.1265 | CH3-CO-CH=CH-CO-CH3 | 6 | 8 | 2 | 0
TETH-2N | triethylene diamine | AMINS | 112.1729 | CH2*1-CH2-N*2-CH2-CH2-N*1-CH2-CH2*2 | 6 | 12 | 0 | 2
ET-MACRT | Ethyl Methacrylate | OLEP | 114.1424 | CH2=C(CH3)-CO-O-CH2-CH3 | 6 | 10 | 2 | 0
ET-BUAT | Ethyl Butyrate | ALK4 | 116.1583 | CH3-CH2-CH2-CO-O-CH2-CH3 | 6 | 12 | 2 | 0
IBU-ACET | Isobutyl Acetate | ALK5 | 116.1583 | CH3-CO-O-CH2-CH(CH3)-CH3 | 6 | 12 | 2 | 0
ME-PVAT | Methyl Pivalate | ALK2 | 116.1583 | CH3-O-CO-C(CH3)(CH3)-CH3 | 6 | 12 | 2 | 0
BU-ACET | n-Butyl Acetate | ALK4 | 116.1583 | CH3-CH2-CH2-CH2-O-CO-CH3 | 6 | 12 | 2 | 0
PR-PRAT | n-Propyl Propionate | ALK4 | 116.1583 | CH3-CH2-CH2-O-CO-CH2-CH3 | 6 | 12 | 2 | 0
SBU-ACET | s-Butyl Acetate | ALK5 | 116.1583 | CH3-CH2-CH(CH3)-O-CO-CH3 | 6 | 12 | 2 | 0
TBU-ACET | t-Butyl Acetate | ALK2 | 116.1583 | CH3-CO-O-C(CH3)(CH3)-CH3 | 6 | 12 | 2 | 0
MEC5OAT | methyl pentanoate; methyl valerate | ALK4 | 116.1583 | CH3-CH2-CH2-CH2-CO-O-CH3 | 6 | 12 | 2 | 0
RCHO-2 | RCHO Species #2 | RCHO | 116.1583 | CH3-C(CH3)(OH)-CH2-CH2-CHO | 6 | 12 | 2 | 0
DIACTALC | Diacetone Alcohol | KET2 | 116.1583 | CH3-CO-CH2-C(CH3)(CH3)-OH | 6 | 12 | 2 | 0
PROD2-2 | PROD2 Species #2 | KET2 | 116.1583 | CH3-CO-CH2-CH(CH3)-CH2-OH | 6 | 12 | 2 | 0
PROD2-6 | PROD2 Species #6 | KET2 | 116.1583 | CH3-CO-CH2-CH2-CH(CH3)-OH | 6 | 12 | 2 | 0
PROD2-7 | PROD2 Species #7 | KET2 | 116.1583 | CH3-CH2-CO-CH2-CH2-CH2-OH | 6 | 12 | 2 | 0
C6-GLYCL | 1,2-Dihydroxy Hexane | ALK5 | 118.1742 | CH3-CH2-CH2-CH2-CH(OH)-CH2-OH | 6 | 14 | 2 | 0
2M24C5OH | 2-Methyl-2,4-Pentanediol | ALK5 | 118.1742 | CH3-CH(OH)-CH2-C(CH3)(CH3)-OH | 6 | 14 | 2 | 0
EGDEE | ethylene glycol diethyl ether; 1,2-diethoxyethane | ALK5 | 118.1742 | CH3-CH2-O-CH2-CH2-O-CH2-CH3 | 6 | 14 | 2 | 0
ACETAL | acetal (1,1-diethoxyethane) | ALK5 | 118.1742 | CH3-CH2-O-CH(CH3)-O-CH2-CH3 | 6 | 14 | 2 | 0
PROXC3OH | 1-Propoxy-2-Propanol (Propylene glycol n-propyl ether) | ALK5 | 118.1742 | CH3-CH2-CH2-O-CH2-CH(CH3)-OH | 6 | 14 | 2 | 0
BUO-ETOH | 2-Butoxyethanol | ALK5 | 118.1742 | CH3-CH2-CH2-CH2-O-CH2-CH2-OH | 6 | 14 | 2 | 0
3MOMC4OH | 3 methoxy -3 methyl-Butanol | ALK5 | 118.1742 | CH3-O-C(CH3)(CH3)-CH2-CH2-OH | 6 | 14 | 2 | 0
PROC3OH | n-propoxypropanol | ALK5 | 118.1742 | CH3-CH2-CH2-O-CH2-CH2-CH2-OH | 6 | 14 | 2 | 0
NO2-BENZ | Nitrobenzene | NROG | 123.1094 |  | 6 | 5 | 2 | 1
HOPRACR | hydroxypropyl acrylate | OLEP | 130.1418 | CH2=CH-CO-O-CH2-CH2-CH2-OH | 6 | 10 | 3 | 0
23M13D4M | 2,2-dimethyl-1,3-dioxolane-4-methanol | ALK5 | 132.1577 | CH3-C*(CH3)-O-CH2-CH(CH2-OH)-O* | 6 | 12 | 3 | 0
PGME-ACT | 1-Methoxy-2-Propyl Acetate | ALK5 | 132.1577 | CH3-CO-O-CH(CH3)-CH2-O-CH3 | 6 | 12 | 3 | 0
CSV-ACET | 2-Ethoxyethyl Acetate | ALK5 | 132.1577 | CH3-CH2-O-CH2-CH2-O-CO-CH3 | 6 | 12 | 3 | 0
2PGMEACT | 2-Methyoxy-1-propyl Acetate | ALK5 | 132.1577 | CH3-CO-O-CH2-CH(CH3)-O-CH3 | 6 | 12 | 3 | 0
MEOPRACT | methoxypropanol acetate | ALK5 | 132.1577 | CH3-CO-O-CH2-CH2-CH2-O-CH3 | 6 | 12 | 3 | 0
DGEE | 2-(2-Ethoxyethoxy) Ethanol | ALK5 | 134.1736 | CH3-CH2-O-CH2-CH2-O-CH2-CH2-OH | 6 | 14 | 3 | 0
DPR-GLCL | Dipropylene Glycol Isomer (1-[2-hydroxypropyl]-2-propanol) | ALK5 | 134.1736 | CH3-CH(OH)-CH2-O-CH2-CH(CH3)-OH | 6 | 14 | 3 | 0
2-NPHE | 2-Nitrophenol | NPHE | 139.1088 |  | 6 | 5 | 3 | 1
DBE-4 | Dimethyl Succinate | ALK2 | 146.1412 | CH3-O-CO-CH2-CH2-CO-O-CH3 | 6 | 10 | 4 | 0
ETGLDACT | Ethylene Glycol Diacetate | ALK3 | 146.1412 | CH3-CO-O-CH2-CH2-O-CO-CH3 | 6 | 10 | 4 | 0
ADIPACD | adipic acid | OACID | 146.1412 | HO-CO-CH2-CH2-CH2-CH2-CO-OH | 6 | 10 | 4 | 0
ETOH3-N | Triethanolamine | AMINS | 149.1882 | HO-CH2-CH2-N(CH2-CH2-OH)-CH2-CH2-OH | 6 | 15 | 3 | 1
TEGLYCL | triethylene glycol | ALK5 | 150.173 | HO-CH2-CH2-O-CH2-CH2-O-CH2-CH2-OH | 6 | 14 | 4 | 0
TOLUENE | Toluene | TOLU | 92.1384 | CH3-aC*-aCH-aCH-aCH-aCH-aCH* | 7 | 8 | 0 | 0
4M-CC6E | 4-Methyl Cyclohexene | OLE2 | 96.1702 | CH3-CH*-CH2-^CH=CH-vCH2-CH2* | 7 | 12 | 0 | 0
1M-CC6E | 1-Methyl Cyclohexene | OLE4 | 96.1702 | CH3-C*=CH-CH2-CH2-CH2-CH2* | 7 | 12 | 0 | 0
11DMCC5 | 1,1-dimethylcyclopentane | ALK4 | 98.1861 | CH3-C*(CH3)-CH2-CH2-CH2-CH2* | 7 | 14 | 0 | 0
12DMCC5 | 1,2-dimethylcyclopentane | ALK5 | 98.1861 | CH3-CH*-CH2-CH2-CH2-CH*-CH3 | 7 | 14 | 0 | 0
13DMCYC5 | 1,3-Dimethyl Cyclopentane | ALK5 | 98.1861 | CH3-CH*-CH2-CH2-CH(CH3)-CH2* | 7 | 14 | 0 | 0
CYCC7 | Cycloheptane | ALK5 | 98.1861 | CH2*-CH2-CH2-CH2-CH2-CH2-CH2* | 7 | 14 | 0 | 0
ET-CYCC5 | Ethyl Cyclopentane | ALK5 | 98.1861 | CH3-CH2-CH*-CH2-CH2-CH2-CH2* | 7 | 14 | 0 | 0
ME-CYCC6 | Methylcyclohexane | ALK5 | 98.1861 | CH3-CH*-CH2-CH2-CH2-CH2-CH2* | 7 | 14 | 0 | 0
1-HEPTEN | 1-Heptene | OLE1 | 98.1861 | CH2=CH-CH2-CH2-CH2-CH2-CH3 | 7 | 14 | 0 | 0
34DM1C5E | 3,4-dimethyl-1-pentene | OLE1 | 98.1861 | CH2=CH-CH(CH3)-CH(CH3)-CH3 | 7 | 14 | 0 | 0
3M1-C6E | 3-methyl-1-hexene | OLE1 | 98.1861 | CH2=CH-CH(CH3)-CH2-CH2-CH3 | 7 | 14 | 0 | 0
24DM1C5E | 2,4-dimethyl-1-pentene | OLE3 | 98.1861 | CH2=C(CH3)-CH2-CH(CH3)-CH3 | 7 | 14 | 0 | 0
23DM1C5E | 2,3-dimethyl-1-pentene | OLE3 | 98.1861 | CH2=C(CH3)-CH(CH3)-CH2-CH3 | 7 | 14 | 0 | 0
2M1C6E | 2-methyl-1-hexene | OLE3 | 98.1861 | CH2=C(CH3)-CH2-CH2-CH2-CH3 | 7 | 14 | 0 | 0
33DM1C5E | 3,3-dimethyl-1-pentene | OLE1 | 98.1861 | CH2=CH-C(CH3)(CH3)-CH2-CH3 | 7 | 14 | 0 | 0
233M1BUT | 2,3,3-trimethyl-1-Butene | OLE3 | 98.1861 | CH2=C(CH3)-C(CH3)(CH3)-CH3 | 7 | 14 | 0 | 0
24MC2C5E | 2,4-dimethyl-2-pentene | OLE4 | 98.1861 | CH3-C(CH3)=CH-CH(CH3)-CH3 | 7 | 14 | 0 | 0
2M2C6E | 2-methyl-2-hexene | OLE4 | 98.1861 | CH3-CH2-CH2-CH=C(CH3)-CH3 | 7 | 14 | 0 | 0
3ET2C5E | 3-ethyl-2-pentene | OLE4 | 98.1861 | CH3-CH=C(CH2-CH3)-CH2-CH3 | 7 | 14 | 0 | 0
3MT3C6E | 3-methyl-trans-3-hexene | OLE4 | 98.1861 | CH3-CH2-^CH=C(CH3)-vCH2-CH3 | 7 | 14 | 0 | 0
C-2-C7E | cis-2-heptene | OLE2 | 98.1861 | CH3-^CH=CH-vCH2-CH2-CH2-CH3 | 7 | 14 | 0 | 0
2MT3C6E | 2-Methyl-trans-3-Hexene | OLE2 | 98.1861 | CH3-CH2-^CH=CH-^CH(CH3)-CH3 | 7 | 14 | 0 | 0
3MC3C6E | 3-methyl-cis-3-hexene | OLE4 | 98.1861 | CH3-CH2-^CH=C(CH3)-^CH2-CH3 | 7 | 14 | 0 | 0
34DM2C5E | 3,4-dimethyl-cis-2-pentene | OLE4 | 98.1861 | CH3-^CH=C(CH3)-^CH(CH3)-CH3 | 7 | 14 | 0 | 0
23M2-C5E | 2,3-Dimethyl-2-Pentene | OLE4 | 98.1861 | CH3-CH2-C(CH3)=C(CH3)-CH3 | 7 | 14 | 0 | 0
C-3-C7E | Cis-3-Heptene | OLE2 | 98.1861 | CH3-CH2-^CH=CH-vCH2-CH2-CH3 | 7 | 14 | 0 | 0
T-2-C7E | Trans-2-Heptene | OLE2 | 98.1861 | CH3-^CH=CH-^CH2-CH2-CH2-CH3 | 7 | 14 | 0 | 0
T-3-C7E | Trans-3-Heptene | OLE2 | 98.1861 | CH3-CH2-^CH=CH-^CH2-CH2-CH3 | 7 | 14 | 0 | 0
C3M2HEXE | cis-3-methyl-2-hexene | OLE4 | 98.1861 | CH3-^CH=C(^CH3)-CH2-CH2-CH3 | 7 | 14 | 0 | 0
T4M2-C6E | trans 4-methyl-2-hexene | OLE2 | 98.1861 | CH3-^CH=CH-^CH(CH3)-CH2-CH3 | 7 | 14 | 0 | 0
T3M2-C6E | trans 3-methyl-2-hexene | OLE4 | 98.1861 | CH3-^CH=C(vCH3)-CH2-CH2-CH3 | 7 | 14 | 0 | 0
C44M2C5E | 4,4-dimethyl-cis-2-pentene | OLE2 | 98.1861 | CH3-^CH=CH-vC(CH3)(CH3)-CH3 | 7 | 14 | 0 | 0
T44M2C5E | Trans 4,4-dimethyl-2-Pentene | OLE2 | 98.1861 | CH3-^CH=CH-^C(CH3)(CH3)-CH3 | 7 | 14 | 0 | 0
N-C7 | n-Heptane | ALK5 | 100.2019 | CH3-CH2-CH2-CH2-CH2-CH2-CH3 | 7 | 16 | 0 | 0
223TM-C4 | 2,2,3-Trimethyl Butane | ALK4 | 100.2019 | CH3-CH(CH3)-C(CH3)(CH3)-CH3 | 7 | 16 | 0 | 0
22-DM-C5 | 2,2-Dimethyl Pentane | ALK3 | 100.2019 | CH3-CH2-CH2-C(CH3)(CH3)-CH3 | 7 | 16 | 0 | 0
23-DM-C5 | 2,3-Dimethyl Pentane | ALK5 | 100.2019 | CH3-CH2-CH(CH3)-CH(CH3)-CH3 | 7 | 16 | 0 | 0
24-DM-C5 | 2,4-Dimethyl Pentane | ALK4 | 100.2019 | CH3-CH(CH3)-CH2-CH(CH3)-CH3 | 7 | 16 | 0 | 0
2-ME-C6 | 2-Methyl Hexane | ALK5 | 100.2019 | CH3-CH2-CH2-CH2-CH(CH3)-CH3 | 7 | 16 | 0 | 0
33-DM-C5 | 3,3-Dimethyl Pentane | ALK3 | 100.2019 | CH3-CH2-C(CH3)(CH3)-CH2-CH3 | 7 | 16 | 0 | 0
3-ME-C6 | 3-Methyl Hexane | ALK5 | 100.2019 | CH3-CH2-CH2-CH(CH3)-CH2-CH3 | 7 | 16 | 0 | 0
3ET-C5 | 3-ethylpentane | ALK5 | 100.2019 | CH3-CH2-CH(CH2-CH3)-CH2-CH3 | 7 | 16 | 0 | 0
BENZALD | Benzaldehyde | BALD | 106.1219 | HCO-aC*-aCH-aCH-aCH-aCH-aCH* | 7 | 6 | 1 | 0
M-CRESOL | m-cresol | CRES | 108.1378 | CH3-aC*-aCH-aCH-aCH-aC(OH)-aCH* | 7 | 8 | 1 | 0
P-CRESOL | p-cresol | CRES | 108.1378 | CH3-aC*-aCH-aCH-aC(OH)-aCH-aCH* | 7 | 8 | 1 | 0
O-CRESOL | o-Cresol | CRES | 108.1378 | CH3-aC*-aCH-aCH-aCH-aCH-aC*-OH | 7 | 8 | 1 | 0
BZ-CH2OH | Benzyl alcohol | ARO2 | 108.1378 | HO-CH2-aC*-aCH-aCH-aCH-aCH-aCH* | 7 | 8 | 1 | 0
BZ-O-ME | Methoxybenzene; Anisole | ARO2 | 108.1378 | CH3-O-aC*-aCH-aCH-aCH-aCH-aCH* | 7 | 8 | 1 | 0
1C7RCHO | Heptanal | RCHO | 114.1855 | CH3-CH2-CH2-CH2-CH2-CH2-CHO | 7 | 14 | 1 | 0
2MEXAL | 2-methyl-hexanal | RCHO | 114.1855 | CH3-CH2-CH2-CH2-CH(CH3)-CHO | 7 | 14 | 1 | 0
C7-KET-2 | 2-Heptanone | KET2 | 114.1855 | CH3-CH2-CH2-CH2-CH2-CO-CH3 | 7 | 14 | 1 | 0
2M-3-HXO | 2-Methyl-3-Hexanone | KET2 | 114.1855 | CH3-CH2-CH2-CO-CH(CH3)-CH3 | 7 | 14 | 1 | 0
DIPK | Di-Isopropyl Ketone | KET2 | 114.1855 | CH3-CH(CH3)-CO-CH(CH3)-CH3 | 7 | 14 | 1 | 0
5M2HXO | 5-Methyl-2-Hexanone | KET2 | 114.1855 | CH3-CO-CH2-CH2-CH(CH3)-CH3 | 7 | 14 | 1 | 0
3M2HXO | 3-Methyl-2-Hexanone | KET2 | 114.1855 | CH3-CH2-CH2-CH(CH3)-CO-CH3 | 7 | 14 | 1 | 0
1-C7OH | 1-Heptanol | ALK5 | 116.2013 | CH3-CH2-CH2-CH2-CH2-CH2-CH2-OH | 7 | 16 | 1 | 0
23M1C5OL | dimethylpentanol (2,3-dimethyl-1-pentanol) | ALK5 | 116.2013 | CH3-CH2-CH(CH3)-CH(CH3)-CH2-OH | 7 | 16 | 1 | 0
44MHX3O | 4,4-Dimethyl-3-oxahexane | ALK5 | 116.2013 | CH3-CH2-O-C(CH3)(CH3)-CH2-CH3 | 7 | 16 | 1 | 0
U2DALD | Representative diunsaturated dialadhyde (3-methyl 2,4-Hexene-1,6-Dial) | OLEA1 | 124.1372 | CH3-C(=CH-CHO)-CH=CH-CHO | 7 | 8 | 2 | 0
U2ALDKET | Representative diunsaturated aldehyde-ketone (6-oxo 2,4-heptadienal) | OLEA1 | 124.1372 | CH3-CO-CH=CH-CH=CH-CHO | 7 | 8 | 2 | 0
23M4O2PA | 2,3-dimethyl-4-oxo-2-penteneal | AFG2B | 126.1531 | CH3-CO-C(CH3)=C(CH3)-CHO | 7 | 10 | 2 | 0
3M3HX25O | 3-methyl-3-hexene-2,5-dione | AFG3 | 126.1531 | CH3-CO-CH=C(CH3)-CO-CH3 | 7 | 10 | 2 | 0
NBUACRAT | n-butyl acrylate | OLEP | 128.169 | CH2=CH-CO-O-CH2-CH2-CH2-CH3 | 7 | 12 | 2 | 0
IBU-ACRT | isobutyl acrylate | OLEP | 128.169 | CH2=CH-CO-O-CH2-CH(CH3)-CH3 | 7 | 12 | 2 | 0
BU-PRAT | Butyl Propionate | ALK5 | 130.1849 | CH3-CH2-CH2-CH2-O-CO-CH2-CH3 | 7 | 14 | 2 | 0
AM-ACET | Amyl Acetate | ALK5 | 130.1849 | CH3-CH2-CH2-CH2-CH2-O-CO-CH3 | 7 | 14 | 2 | 0
PR-BUAT | n-Propyl Butyrate | ALK5 | 130.1849 | CH3-CH2-CH2-CO-O-CH2-CH2-CH3 | 7 | 14 | 2 | 0
IAMACET | isoamyl acetate (3-methylbutyl acetate) | ALK5 | 130.1849 | CH3-CO-O-CH2-CH2-CH(CH3)-CH3 | 7 | 14 | 2 | 0
2M1BACET | 2-methyl-1-butyl acetate | ALK5 | 130.1849 | CH3-CH2-CH(CH3)-CH2-O-CO-CH3 | 7 | 14 | 2 | 0
MEC6OAT | methyl hexanoate | ALK5 | 130.1849 | CH3-CH2-CH2-CH2-CH2-CO-O-CH3 | 7 | 14 | 2 | 0
PROD2-3 | PROD2 Species #3 | KET2 | 130.1849 | CH3-CH2-CO-CH2-CH2-CH(CH3)-OH | 7 | 14 | 2 | 0
PROD2-9 | PROD2 Species #9 | KET2 | 130.1849 | CH3-CO-CH2-CH2-C(CH3)(CH3)-OH | 7 | 14 | 2 | 0
PROD2-10 | PROD2 Species #10 | KET2 | 130.1849 | CH3-CH2-CH(OH)-CH2-CH2-CO-CH3 | 7 | 14 | 2 | 0
PG-1TB-E | 1-tert-Butoxy-2-Propanol | ALK5 | 132.2007 | CH3-CH(OH)-CH2-O-C(CH3)(CH3)-CH3 | 7 | 16 | 2 | 0
PG-2TB-E | 2-tert-Butoxy-1-Propanol | ALK5 | 132.2007 | CH3-CH(CH2-OH)-O-C(CH3)(CH3)-CH3 | 7 | 16 | 2 | 0
BUOC3OH | n-Butoxy-2-Propanol (Propylene Glycol n-Butyl Ether) | ALK5 | 132.2007 | CH3-CH2-CH2-CH2-O-CH2-CH(CH3)-OH | 7 | 16 | 2 | 0
M-NO2TOL | m-Nitrotoluene | BENX | 137.136 |  | 7 | 7 | 2 | 1
UEDALD1 | 3-methyl, 2,3-epoxy-4-hexene-1,6-dial | OLEA2 | 140.1366 | CH3-C(=CH-CHO)-CH*-O-CH*-CHO | 7 | 8 | 3 | 0
UEDALD2 | 3-methyl, 4,5-epoxy-2-hexene-1,6-dial | OLEA2 | 140.1366 | CH3-C*(CH=CH-CHO)-O-CH*-CHO | 7 | 8 | 3 | 0
UEAKET1 | 6-oxo, 2,3-epoxy, 4-hepteneal | OLEA1 | 140.1366 | CH3-CO-CH*-O-CH*-CH=CH-CHO | 7 | 8 | 3 | 0
UEAKET2 | 6-oxy, 4,5-epoxy, 2-pepteneal | OLEA2 | 140.1366 | CH3-CO-CH=CH-CH*-O-CH*-CHO | 7 | 8 | 3 | 0
E3EOC3OH | Ethyl 3-Ethoxy Propionate | ALK5 | 146.1843 | CH3-CH2-O-CH2-CH2-CO-O-CH2-CH3 | 7 | 14 | 3 | 0
DIPR-CB | Diisopropyl Carbonate | ALK4 | 146.1843 | CH3-CH(CH3)-O-CO-O-CH(CH3)-CH3 | 7 | 14 | 3 | 0
DGPE | 2-(2-Propoxyethoxy) ethanol | ALK5 | 148.2001 | CH3-CH2-CH2-O-CH2-CH2-O-CH2-CH2-OH | 7 | 16 | 3 | 0
DPRGOME | Dipropylene Glycol Methyl Ether isomer (1-methoxy-2-[2-hydroxypropoxy]-propane) | ALK5 | 148.2001 | CH3-O-CH2-CH(CH3)-O-CH2-CH(CH3)-OH | 7 | 16 | 3 | 0
DPGOME2 | Dipropylene Glycol Methyl Ether isomer (2-[2-methoxypropoxy]-1-propanol) | ALK5 | 148.2001 | CH3-O-CH(CH3)-CH2-O-CH(CH3)-CH2-OH | 7 | 16 | 3 | 0
12PGDACT | 1,2-Propylene glycol diacetate | ALK5 | 160.1678 | CH3-CO-O-CH2-CH(CH3)-O-CO-CH3 | 7 | 12 | 4 | 0
DBE-5 | Dimethyl Glutarate | ALK3 | 160.1678 | CH3-O-CO-CH2-CH2-CH2-CO-O-CH3 | 7 | 12 | 4 | 0
C7O4-1 | 2,5,7,10-tetraoxaundecane | ALK5 | 164.1995 | CH3-O-CH2-CH2-O-CH2-O-CH2-CH2-O-CH3 | 7 | 16 | 4 | 0
TGME | 2-[2-(2-Methoxyethoxy) ethoxy] ethanol | ALK5 | 164.1995 | CH3-O-CH2-CH2-O-CH2-CH2-O-CH2-CH2-OH | 7 | 16 | 4 | 0
RNO3-4 | RNO3 Species #4 | RHNO3 | 177.1983 | CH3-CH2-CH2-CH2-CH2-CH(ONO2)-CH2-OH | 7 | 15 | 4 | 1
STYRENE | Styrene | STYRS | 104.1491 | CH2=CH-aC*-aCH-aCH-aCH-aCH-aCH* | 8 | 8 | 0 | 0
C2-BENZ | Ethyl Benzene | C2BEN | 106.165 | CH3-CH2-aC*-aCH-aCH-aCH-aCH-aCH* | 8 | 10 | 0 | 0
M-XYLENE | m-Xylene | MXYL | 106.165 | CH3-aC*-aCH-aCH-aCH-aC(CH3)-aCH* | 8 | 10 | 0 | 0
O-XYLENE | o-Xylene | OXYL | 106.165 | CH3-aC*-aCH-aCH-aCH-aCH-aC*-CH3 | 8 | 10 | 0 | 0
P-XYLENE | p-Xylene | PXYL | 106.165 | CH3-aC*-aCH-aCH-aC(CH3)-aCH-aCH* | 8 | 10 | 0 | 0
12M-CC6E | 1,2-Dimethyl Cyclohexene | OLE4 | 110.1968 | CH3-C*=C(CH3)-CH2-CH2-CH2-CH2* | 8 | 14 | 0 | 0
112TMCC5 | 1,1,2-trimethylcyclopentane | ALK5 | 112.2126 | CH3-CH*-CH2-CH2-CH2-C*(CH3)-CH3 | 8 | 16 | 0 | 0
113TMCC5 | 1,1,3-trimethylcyclopentane | ALK5 | 112.2126 | CH3-CH*-CH2-CH2-C(CH3)(CH3)-CH2* | 8 | 16 | 0 | 0
11DMCC6 | 1,1-Dimethyl Cyclohexane | ALK5 | 112.2126 | CH3-C*(CH3)-CH2-CH2-CH2-CH2-CH2* | 8 | 16 | 0 | 0
123TMCC5 | 1,2,3-trimethylcyclopentane | ALK5 | 112.2126 | CH3-CH*-CH2-CH2-CH(CH3)-CH*-CH3 | 8 | 16 | 0 | 0
124TMCC5 | 1,2,4-trimethylcyclopentane | ALK5 | 112.2126 | CH3-CH*-CH2-CH(CH3)-CH(CH3)-CH2* | 8 | 16 | 0 | 0
1M3ECC5 | 1-methyl-3-ethylcyclopentane | ALK5 | 112.2126 | CH3-CH2-CH*-CH2-CH2-CH(CH3)-CH2* | 8 | 16 | 0 | 0
12DMCC6 | 1,2-dimethylcyclohexane | ALK5 | 112.2126 | CH3-CH*-CH2-CH2-CH2-CH2-CH*-CH3 | 8 | 16 | 0 | 0
14DMCC6 | 1,4-dimethylcyclohexane | ALK5 | 112.2126 | CH3-CH*-CH2-CH2-CH(CH3)-CH2-CH2* | 8 | 16 | 0 | 0
13DMCYC6 | 1,3-Dimethyl Cyclohexane | ALK5 | 112.2126 | CH3-CH*-CH2-CH2-CH2-CH(CH3)-CH2* | 8 | 16 | 0 | 0
CYCC8 | Cyclooctane | ALK5 | 112.2126 | CH2*-CH2-CH2-CH2-CH2-CH2-CH2-CH2* | 8 | 16 | 0 | 0
ET-CYCC6 | Ethylcyclohexane | ALK5 | 112.2126 | CH3-CH2-CH*-CH2-CH2-CH2-CH2-CH2* | 8 | 16 | 0 | 0
PR-CYCC5 | Propyl Cyclopentane | ALK5 | 112.2126 | CH3-CH2-CH2-CH*-CH2-CH2-CH2-CH2* | 8 | 16 | 0 | 0
1-OCTENE | 1-Octene | OLE1 | 112.2126 | CH2=CH-CH2-CH2-CH2-CH2-CH2-CH3 | 8 | 16 | 0 | 0
244M1C5E | 2,4,4-trimethyl-1-pentene | OLE3 | 112.2126 | CH2=C(CH3)-CH2-C(CH3)(CH3)-CH3 | 8 | 16 | 0 | 0
3M2I1C4E | 3-Methyl-2-Isopropyl-1-Butene | OLE3 | 112.2126 | CH2=C(CH(CH3)-CH3)-CH(CH3)-CH3 | 8 | 16 | 0 | 0
2M1C7E | 2-Methyl-1-heptene | OLE3 | 112.2126 | CH2=C(CH3)-CH2-CH2-CH2-CH2-CH3 | 8 | 16 | 0 | 0
T-2-C8E | trans-2-octene | OLE2 | 112.2126 | CH3-^CH=CH-^CH2-CH2-CH2-CH2-CH3 | 8 | 16 | 0 | 0
2M-2-C7E | 2-Methyl-2-heptene | OLE4 | 112.2126 | CH3-CH2-CH2-CH2-CH=C(CH3)-CH3 | 8 | 16 | 0 | 0
C-4-C8E | Cis-4-Octene | OLE2 | 112.2126 | CH3-CH2-CH2-^CH=CH-vCH2-CH2-CH3 | 8 | 16 | 0 | 0
T25M3C6E | Trans 2,5-Dimethyl 3-Hexene | OLE2 | 112.2126 | CH3-CH(CH3)-^CH=CH-^CH(CH3)-CH3 | 8 | 16 | 0 | 0
T-3-C8E | Trans-3-Octene | OLE2 | 112.2126 | CH3-CH2-^CH=CH-^CH2-CH2-CH2-CH3 | 8 | 16 | 0 | 0
T-4-C8E | Trans-4-Octene | OLE2 | 112.2126 | CH3-CH2-CH2-^CH=CH-^CH2-CH2-CH3 | 8 | 16 | 0 | 0
23M2-C6E | 2,3-dimethyl-2-hexene | OLE4 | 112.2126 | CH3-CH2-CH2-C(CH3)=C(CH3)-CH3 | 8 | 16 | 0 | 0
T22M3C6E | Trans 2,2-Dimethyl 3-Hexene | OLE2 | 112.2126 | CH3-CH2-^CH=CH-^C(CH3)(CH3)-CH3 | 8 | 16 | 0 | 0
244M2C5E | 2,4,4-trimethyl-2-Pentene | OLE4 | 112.2126 | CH3-C(CH3)=CH-C(CH3)(CH3)-CH3 | 8 | 16 | 0 | 0
N-C8 | n-Octane | ALK5 | 114.2285 | CH3-CH2-CH2-CH2-CH2-CH2-CH2-CH3 | 8 | 18 | 0 | 0
2233M-C4 | 2,2,3,3-Tetramethyl Butane | ALK2 | 114.2285 | CH3-C(CH3)(CH3)-C(CH3)(CH3)-CH3 | 8 | 18 | 0 | 0
224TM-C5 | 2,2,4-Trimethyl Pentane | ALK3 | 114.2285 | CH3-CH(CH3)-CH2-C(CH3)(CH3)-CH3 | 8 | 18 | 0 | 0
22-DM-C6 | 2,2-Dimethyl Hexane | ALK4 | 114.2285 | CH3-CH2-CH2-CH2-C(CH3)(CH3)-CH3 | 8 | 18 | 0 | 0
234TM-C5 | 2,3,4-Trimethyl Pentane | ALK5 | 114.2285 | CH3-CH(CH3)-CH(CH3)-CH(CH3)-CH3 | 8 | 18 | 0 | 0
23-DM-C6 | 2,3-Dimethyl Hexane | ALK5 | 114.2285 | CH3-CH2-CH2-CH(CH3)-CH(CH3)-CH3 | 8 | 18 | 0 | 0
24-DM-C6 | 2,4-Dimethyl Hexane | ALK5 | 114.2285 | CH3-CH2-CH(CH3)-CH2-CH(CH3)-CH3 | 8 | 18 | 0 | 0
25-DM-C6 | 2,5-Dimethyl Hexane | ALK5 | 114.2285 | CH3-CH(CH3)-CH2-CH2-CH(CH3)-CH3 | 8 | 18 | 0 | 0
2-ME-C7 | 2-Methyl Heptane | ALK5 | 114.2285 | CH3-CH2-CH2-CH2-CH2-CH(CH3)-CH3 | 8 | 18 | 0 | 0
3-ME-C7 | 3-Methyl Heptane | ALK5 | 114.2285 | CH3-CH2-CH2-CH2-CH(CH3)-CH2-CH3 | 8 | 18 | 0 | 0
4-ME-C7 | 4-Methyl Heptane | ALK5 | 114.2285 | CH3-CH2-CH2-CH(CH3)-CH2-CH2-CH3 | 8 | 18 | 0 | 0
233TM-C5 | 2,3,3-trimethylpentane | ALK4 | 114.2285 | CH3-CH2-C(CH3)(CH3)-CH(CH3)-CH3 | 8 | 18 | 0 | 0
33DM-C6 | 3,3-dimethylhexane | ALK4 | 114.2285 | CH3-CH2-CH2-C(CH3)(CH3)-CH2-CH3 | 8 | 18 | 0 | 0
223TM-C5 | 2,2,3-trimethyl-pentane | ALK4 | 114.2285 | CH3-CH2-CH(CH3)-C(CH3)(CH3)-CH3 | 8 | 18 | 0 | 0
34DM-C6 | 3,4-dimethylhexane | ALK5 | 114.2285 | CH3-CH2-CH(CH3)-CH(CH3)-CH2-CH3 | 8 | 18 | 0 | 0
3E2M-C5 | 3-Ethyl 2-Methyl Pentane | ALK5 | 114.2285 | CH3-CH2-CH(CH2-CH3)-CH(CH3)-CH3 | 8 | 18 | 0 | 0
3E3MC5 | 3-Ethyl-3-methylpentane | ALK4 | 114.2285 | CH3-CH2-C(CH3)(CH2-CH3)-CH2-CH3 | 8 | 18 | 0 | 0
O-TOLALD | o-Tolualdehyde | BALD | 120.1485 | CH3-aC*-aCH-aCH-aCH-aCH-aC*-CHO | 8 | 8 | 1 | 0
M-TOLALD | m-Tolualdehyde | BALD | 120.1485 | CH3-aC*-aCH-aCH-aCH-aC(CHO)-aCH* | 8 | 8 | 1 | 0
P-TOLALD | p-Tolualdehyde | BALD | 120.1485 | CH3-aC*-aCH-aCH-aC(CHO)-aCH-aCH* | 8 | 8 | 1 | 0
4VINPHNL | 4-vinyl phenol | XYNL | 120.1485 | CH2=CH-aC*-aCH-aCH-aC(OH)-aCH-aCH* | 8 | 8 | 1 | 0
23M-PHEN | 2,3-dimethyl phenol | XYNL | 122.1644 | CH3-aC*-aCH-aCH-aCH-aC(OH)-aC*-CH3 | 8 | 10 | 1 | 0
24M-PHEN | 2,4-dimethyl phenol | XYNL | 122.1644 | CH3-aC*-aCH-aCH-aC(OH)-aC(CH3)-aCH* | 8 | 10 | 1 | 0
25M-PHEN | 2,5-dimethyl phenol | XYNL | 122.1644 | CH3-aC*-aCH-aCH-aC(CH3)-aC(OH)-aCH* | 8 | 10 | 1 | 0
26M-PHEN | 2,6-dimethyl phenol | XYNL | 122.1644 | CH3-aC*-aCH-aCH-aCH-aC(CH3)-aC*-OH | 8 | 10 | 1 | 0
34M-PHEN | 3,4-dimethyl phenol | XYNL | 122.1644 | CH3-aC*-aCH-aCH-aC(OH)-aCH-aC*-CH3 | 8 | 10 | 1 | 0
35M-PHEN | 3,5-dimethyl phenol | XYNL | 122.1644 | CH3-aC*-aCH-aC(CH3)-aCH-aC(OH)-aCH* | 8 | 10 | 1 | 0
BPHETHOH | β-phenethyl alcohol (2-phenyl ethyl alcohol) | ARO2 | 122.1644 | HO-CH2-CH2-aC*-aCH-aCH-aCH-aCH-aCH* | 8 | 10 | 1 | 0
PROD2-11 | PROD2 Species #11 | KET2 | 126.1962 | CH3-CH*-CH2-CH2-CO-CH2-CH*-CH3 | 8 | 14 | 1 | 0
2BU-THF | 2-Butyl Tetrahydrofuran | ALK5 | 128.212 | CH3-CH2-CH2-CH2-CH*-CH2-CH2-CH2-O* | 8 | 16 | 1 | 0
1C8RCHO | Octanal | RCHO | 128.212 | CH3-CH2-CH2-CH2-CH2-CH2-CH2-CHO | 8 | 16 | 1 | 0
C8-KET-2 | 2-Octanone | KET2 | 128.212 | CH3-CH2-CH2-CH2-CH2-CH2-CO-CH3 | 8 | 16 | 1 | 0
1-C8-OH | 1-Octanol | ALK5 | 130.2279 | CH3-CH2-CH2-CH2-CH2-CH2-CH2-CH2-OH | 8 | 18 | 1 | 0
2-ETC6OH | 2-Ethyl-1-Hexanol | ALK5 | 130.2279 | CH3-CH2-CH2-CH2-CH(CH2-CH3)-CH2-OH | 8 | 18 | 1 | 0
2-C8-OH | 2-Octanol | ALK5 | 130.2279 | CH3-CH2-CH2-CH2-CH2-CH2-CH(CH3)-OH | 8 | 18 | 1 | 0
3-C8-OH | 3-Octanol | ALK5 | 130.2279 | CH3-CH2-CH2-CH2-CH2-CH(OH)-CH2-CH3 | 8 | 18 | 1 | 0
4-C8-OH | 4-Octanol | ALK5 | 130.2279 | CH3-CH2-CH2-CH2-CH(OH)-CH2-CH2-CH3 | 8 | 18 | 1 | 0
1M1C7OL | 5-methyl-1-heptanol | ALK5 | 130.2279 | CH3-CH2-CH(CH3)-CH2-CH2-CH2-CH2-OH | 8 | 18 | 1 | 0
IBU2-O | Di-Isobutyl Ether | ALK5 | 130.2279 | CH3-CH(CH3)-CH2-O-CH2-CH(CH3)-CH3 | 8 | 18 | 1 | 0
BU-O-BU | Di-n-butyl Ether | ALK5 | 130.2279 | CH3-CH2-CH2-CH2-O-CH2-CH2-CH2-CH3 | 8 | 18 | 1 | 0
P-TI | Para Toluene Isocyanate | INHIB | 133.1473 |  | 8 | 7 | 1 | 1
U2DKET | Representative diunsaturated diketone (3,5-octadien-2,7-dione) | LVKS | 138.1638 | CH3-CO-CH=CH-CH=CH-CO-CH3 | 8 | 10 | 2 | 0
EGPHE | 2-Phenoxyethanol; Ethylene glycol phenyl ether | ARO2 | 138.1638 | HO-CH2-CH2-O-aC*-aCH-aCH-aCH-aCH-aCH* | 8 | 10 | 2 | 0
BU-MACRT | Butyl Methacrylate | OLEP | 142.1956 | CH2=C(CH3)-CO-O-CH2-CH2-CH2-CH3 | 8 | 14 | 2 | 0
IBUMACRT | Isobutyl Methacrylate | OLEP | 142.1956 | CH2=C(CH3)-CO-O-CH2-CH(CH3)-CH3 | 8 | 14 | 2 | 0
HEXEACET | cis-3-hexenyl acetate | OLEP | 142.1956 | CH3-CH2-^CH=CH-vCH2-CH2-O-CO-CH3 | 8 | 14 | 2 | 0
23MC4ACT | 2,3-Dimethylbutyl Acetate | ALK5 | 144.2114 | CH3-CO-O-CH2-CH(CH3)-CH(CH3)-CH3 | 8 | 16 | 2 | 0
2MC5-ACT | 2-Methylpentyl Acetate | ALK5 | 144.2114 | CH3-CH2-CH2-CH(CH3)-CH2-O-CO-CH3 | 8 | 16 | 2 | 0
3MC5-ACT | 3-Methylpentyl Acetate | ALK5 | 144.2114 | CH3-CH2-CH(CH3)-CH2-CH2-O-CO-CH3 | 8 | 16 | 2 | 0
4MC5-ACT | 4-Methylpentyl Acetate | ALK5 | 144.2114 | CH3-CO-O-CH2-CH2-CH2-CH(CH3)-CH3 | 8 | 16 | 2 | 0
IBU-IBTR | Isobutyl Isobutyrate | ALK4 | 144.2114 | CH3-CH(CH3)-CH2-O-CO-CH(CH3)-CH3 | 8 | 16 | 2 | 0
BU-BUAT | n-Butyl Butyrate | ALK5 | 144.2114 | CH3-CH2-CH2-CH2-O-CO-CH2-CH2-CH3 | 8 | 16 | 2 | 0
NC6-ACET | n-Hexyl Acetate | ALK5 | 144.2114 | CH3-CH2-CH2-CH2-CH2-CH2-O-CO-CH3 | 8 | 16 | 2 | 0
MAMACET | methyl amyl acetate (4-methyl-2-pentanol acetate) | ALK5 | 144.2114 | CH3-CO-O-CH(CH3)-CH2-CH(CH3)-CH3 | 8 | 16 | 2 | 0
C5PROPAT | n-pentyl propionate | ALK5 | 144.2114 | CH3-CH2-CH2-CH2-CH2-O-CO-CH2-CH3 | 8 | 16 | 2 | 0
MEC7OAT | methyl heptanoate | ALK5 | 144.2114 | CH3-CH2-CH2-CH2-CH2-CH2-CO-O-CH3 | 8 | 16 | 2 | 0
2ETHXACD | 2-Ethyl Hexanoic Acid | OACID | 144.2114 | CH3-CH2-CH2-CH2-CH(CH2-CH3)-CO-OH | 8 | 16 | 2 | 0
2E13HXOL | 2-Ethyl-1,3-hexanediol | ALK5 | 146.2273 | CH3-CH2-CH2-CH(OH)-CH(CH2-CH3)-CH2-OH | 8 | 18 | 2 | 0
EGHE | 2-Hexyloxyethanol | ALK5 | 146.2273 | CH3-CH2-CH2-CH2-CH2-CH2-O-CH2-CH2-OH | 8 | 18 | 2 | 0
TMPDG | 2,2,4-Trimethyl-1,3-Pentanediol | ALK5 | 146.2273 | CH3-CH(CH3)-CH(OH)-C(CH3)(CH3)-CH2-OH | 8 | 18 | 2 | 0
PTHT-ANH | Phthalic Anhydride | NAPS | 148.1156 | CO*1-O-CO-aC*2-aCH-aCH-aCH-aCH-aC*12 | 8 | 4 | 3 | 0
MEPARABN | methylparaben (4-Hydroxybenzoic acid, methyl ester) | XYNL | 152.1473 | CH3-O-CO-aC*-aCH-aCH-aC(OH)-aCH-aCH* | 8 | 8 | 3 | 0
UEDKET | 3,4-epoxy, 5-octene-2,7-dione | LVKS | 154.1632 | CH3-CO-CH=CH-CH*-O-CH*-CO-CH3 | 8 | 10 | 3 | 0
2BUETACT | 2-Butoxyethyl Acetate | ALK5 | 160.2108 | CH3-CH2-CH2-CH2-O-CH2-CH2-O-CO-CH3 | 8 | 16 | 3 | 0
2M12M1MP | 2-methoxy-1-(2-methoxy-1-methylethoxy)-propane | ALK5 | 162.2267 | CH3-O-CH2-CH(CH3)-O-CH2-CH(CH3)-O-CH3 | 8 | 18 | 3 | 0
DGBE | 2-(2-Butoxyethoxy)-Ethanol | ALK5 | 162.2267 | CH3-CH2-CH2-CH2-O-CH2-CH2-O-CH2-CH2-OH | 8 | 18 | 3 | 0
DPGEE | dipropylene glycol ethyl ether | ALK5 | 162.2267 | CH3-CH2-O-CH(CH3)-CH2-O-CH(CH3)-CH2-OH | 8 | 18 | 3 | 0
DBE-6 | Dimethyl Adipate | ALK4 | 174.1944 | CH3-O-CO-CH2-CH2-CH2-CH2-CO-O-CH3 | 8 | 14 | 4 | 0
RNO3-5 | RNO3 Species #5 | R1NO3 | 175.2255 | CH3-CH2-C(CH3)(ONO2)-CH2-CH(CH3)-CH3 | 8 | 17 | 3 | 1
DGEEA | 2-(2-Ethoxyethoxy) ethyl acetate | ALK6 | 176.2102 | CH3-CH2-O-CH2-CH2-O-CH2-CH2-O-CO-CH3 | 8 | 16 | 4 | 0
TGEE | 2-[2-(2-Ethoxyethoxy) ethoxy] Ethanol | ALK6 | 178.2261 | CH3-CH2-O-CH2-CH2-O-CH2-CH2-O-CH2-CH2-OH | 8 | 18 | 4 | 0
TETGLCL | tetraethylene glycol | ALK6 | 194.2255 | HO-CH2-CH2-O-CH2-CH2-O-CH2-CH2-O-CH2-CH2-OH | 8 | 18 | 5 | 0
INDENE | indene | STYRS | 116.1598 | CH*1=CH-aC*2-aCH-aCH-aCH-aCH-aC*2-CH2*1 | 9 | 8 | 0 | 0
INDAN | indane | NAPS | 118.1757 | CH2*1-CH2-aC*2-aCH-aCH-aCH-aCH-aC*2-CH2*1 | 9 | 10 | 0 | 0
BME-STYR | b-Methyl Styrene | STYRS | 118.1757 | CH3-CH=CH-aC*-aCH-aCH-aCH-aCH-aCH* | 9 | 10 | 0 | 0
AME-STYR | α-methyl styrene | STYRS | 118.1757 | CH2=C(CH3)-aC*-aCH-aCH-aCH-aCH-aCH* | 9 | 10 | 0 | 0
ALLYLBEN | allylbenzene | OLE1 | 118.1757 | CH2=CH-CH2-aC*-aCH-aCH-aCH-aCH-aCH* | 9 | 10 | 0 | 0
N-C3-BEN | n-Propyl Benzene | ARO1 | 120.1916 | CH3-CH2-CH2-aC*-aCH-aCH-aCH-aCH-aCH* | 9 | 12 | 0 | 0
I-C3-BEN | Isopropyl Benzene (cumene) | ARO1 | 120.1916 | CH3-CH(CH3)-aC*-aCH-aCH-aCH-aCH-aCH* | 9 | 12 | 0 | 0
M-ET-TOL | m-Ethyl Toluene | ARO2 | 120.1916 | CH3-CH2-aC*-aCH-aCH-aCH-aC(CH3)-aCH* | 9 | 12 | 0 | 0
O-ET-TOL | o-Ethyl Toluene | ARO2 | 120.1916 | CH3-CH2-aC*-aCH-aCH-aCH-aCH-aC*-CH3 | 9 | 12 | 0 | 0
P-ET-TOL | p-Ethyl Toluene | ARO2 | 120.1916 | CH3-CH2-aC*-aCH-aCH-aC(CH3)-aCH-aCH* | 9 | 12 | 0 | 0
123-TMB | 1,2,3-Trimethyl Benzene | BZ123 | 120.1916 | CH3-aC*-aCH-aCH-aCH-aC(CH3)-aC*-CH3 | 9 | 12 | 0 | 0
124-TMB | 1,2,4-Trimethyl Benzene | BZ124 | 120.1916 | CH3-aC*-aCH-aCH-aC(CH3)-aC(CH3)-aCH* | 9 | 12 | 0 | 0
135-TMB | 1,3,5-Trimethyl Benzene | BZ135 | 120.1916 | CH3-aC*-aCH-aC(CH3)-aCH-aC(CH3)-aCH* | 9 | 12 | 0 | 0
HYDRIND | Cis-hydrindane; Bicyclo[4.3.0]nonane | ALK5 | 124.2233 | CH2*1-CH2-CH2-CH*2-CH2-CH2-CH2-CH*2-CH2*1 | 9 | 16 | 0 | 0
123MCC6 | 1,2,3-trimethylcyclohexane | ALK5 | 126.2392 | CH3-CH*-CH2-CH2-CH2-CH(CH3)-CH*-CH3 | 9 | 18 | 0 | 0
135MCC6 | 1,3,5-trimethylcyclohexane | ALK5 | 126.2392 | CH3-CH*-CH2-CH(CH3)-CH2-CH(CH3)-CH2* | 9 | 18 | 0 | 0
113MCYC6 | 1,1,3-Trimethyl Cyclohexane | ALK5 | 126.2392 | CH3-CH*-CH2-CH2-CH2-C(CH3)(CH3)-CH2* | 9 | 18 | 0 | 0
1E4MCYC6 | 1-Ethyl-4-Methyl Cyclohexane | ALK5 | 126.2392 | CH3-CH2-CH*-CH2-CH2-CH(CH3)-CH2-CH2* | 9 | 18 | 0 | 0
C3-CYCC6 | Propyl Cyclohexane | ALK5 | 126.2392 | CH3-CH2-CH2-CH*-CH2-CH2-CH2-CH2-CH2* | 9 | 18 | 0 | 0
1-C9E | 1-Nonene | OLE1 | 126.2392 | CH2=CH-CH2-CH2-CH2-CH2-CH2-CH2-CH3 | 9 | 18 | 0 | 0
44DM1C5E | 4,4-dimethyl-1-pentene | OLE1 | 126.2392 | CH2=CH-CH2-C(CH3)(CH3)-CH2-CH2-CH3 | 9 | 18 | 0 | 0
T-4-C9E | Trans-4-Nonene | OLE2 | 126.2392 | CH3-CH2-CH2-^CH=CH-^CH2-CH2-CH2-CH3 | 9 | 18 | 0 | 0
4-NONENE | 4-nonene | OLE2 | 126.2392 | CH3-CH2-CH2-CH=CH-CH2-CH2-CH2-CH3 | 9 | 18 | 0 | 0
N-C9 | n-Nonane | ALK5 | 128.2551 | CH3-CH2-CH2-CH2-CH2-CH2-CH2-CH2-CH3 | 9 | 20 | 0 | 0
225TM-C6 | 2,2,5-Trimethyl Hexane | ALK4 | 128.2551 | CH3-CH(CH3)-CH2-CH2-C(CH3)(CH3)-CH3 | 9 | 20 | 0 | 0
235TM-C6 | 2,3,5-Trimethyl Hexane | ALK5 | 128.2551 | CH3-CH(CH3)-CH2-CH(CH3)-CH(CH3)-CH3 | 9 | 20 | 0 | 0
24-DM-C7 | 2,4-Dimethyl Heptane | ALK5 | 128.2551 | CH3-CH2-CH2-CH(CH3)-CH2-CH(CH3)-CH3 | 9 | 20 | 0 | 0
2-ME-C8 | 2-Methyl Octane | ALK5 | 128.2551 | CH3-CH2-CH2-CH2-CH2-CH2-CH(CH3)-CH3 | 9 | 20 | 0 | 0
33-DE-C5 | 3,3-Diethyl Pentane | ALK4 | 128.2551 | CH3-CH2-C(CH2-CH3)(CH2-CH3)-CH2-CH3 | 9 | 20 | 0 | 0
35-DM-C7 | 3,5-Dimethyl Heptane | ALK5 | 128.2551 | CH3-CH2-CH(CH3)-CH2-CH(CH3)-CH2-CH3 | 9 | 20 | 0 | 0
4-ET-C7 | 4-Ethyl Heptane | ALK5 | 128.2551 | CH3-CH2-CH2-CH(CH2-CH3)-CH2-CH2-CH3 | 9 | 20 | 0 | 0
4-ME-C8 | 4-Methyl Octane | ALK5 | 128.2551 | CH3-CH2-CH2-CH2-CH(CH3)-CH2-CH2-CH3 | 9 | 20 | 0 | 0
244TM-C6 | 2,4,4-trimethylhexane | ALK4 | 128.2551 | CH3-CH2-C(CH3)(CH3)-CH2-CH(CH3)-CH3 | 9 | 20 | 0 | 0
33DM-C7 | 3,3-dimethylheptane | ALK5 | 128.2551 | CH3-CH2-CH2-CH2-C(CH3)(CH3)-CH2-CH3 | 9 | 20 | 0 | 0
44DM-C7 | 4,4-dimethylheptane | ALK5 | 128.2551 | CH3-CH2-CH2-C(CH3)(CH3)-CH2-CH2-CH3 | 9 | 20 | 0 | 0
22DM-C7 | 2,2-dimethylheptane | ALK5 | 128.2551 | CH3-CH2-CH2-CH2-CH2-C(CH3)(CH3)-CH3 | 9 | 20 | 0 | 0
224TM-C6 | 2,2,4-trimethylhexane | ALK5 | 128.2551 | CH3-CH2-CH(CH3)-CH2-C(CH3)(CH3)-CH3 | 9 | 20 | 0 | 0
26DM-C7 | 2,6-dimethylheptane | ALK5 | 128.2551 | CH3-CH(CH3)-CH2-CH2-CH2-CH(CH3)-CH3 | 9 | 20 | 0 | 0
23DM-C7 | 2,3-dimethylheptane | ALK5 | 128.2551 | CH3-CH2-CH2-CH2-CH(CH3)-CH(CH3)-CH3 | 9 | 20 | 0 | 0
25DM-C7 | 2,5-dimethylheptane | ALK5 | 128.2551 | CH3-CH2-CH(CH3)-CH2-CH2-CH(CH3)-CH3 | 9 | 20 | 0 | 0
3ME-C8 | 3-methyloctane | ALK5 | 128.2551 | CH3-CH2-CH2-CH2-CH2-CH(CH3)-CH2-CH3 | 9 | 20 | 0 | 0
34DM-C7 | 3,4-dimethylheptane | ALK5 | 128.2551 | CH3-CH2-CH2-CH(CH3)-CH(CH3)-CH2-CH3 | 9 | 20 | 0 | 0
3ET-C7 | 3-ethylheptane | ALK5 | 128.2551 | CH3-CH2-CH2-CH2-CH(CH2-CH3)-CH2-CH3 | 9 | 20 | 0 | 0
CINALD | cinnamic aldehyde | OLEA1 | 132.1592 | HCO-CH=CH-aC*-aCH-aCH-aCH-aCH-aCH* | 9 | 8 | 1 | 0
25DMBALD | 2 5-Dimethylbenzaldehyde | BALD | 134.1751 | CH3-aC*-aCH-aCH-aC(CH3)-aC(CHO)-aCH* | 9 | 10 | 1 | 0
CINALC | Cinnamic alcohol | STYRS | 134.1751 | HO-CH2-CH=CH-aC*-aCH-aCH-aCH-aCH-aCH* | 9 | 10 | 1 | 0
235MPHEN | 2,3,5-trimethyl phenol | XYNL | 136.191 | CH3-aC*-aCH-aC(CH3)-aC(CH3)-aC(OH)-aCH* | 9 | 12 | 1 | 0
236MPHEN | 2,3,6-trimethyl phenol | XYNL | 136.191 | CH3-aC*-aCH-aCH-aC(CH3)-aC(OH)-aC*-CH3 | 9 | 12 | 1 | 0
ISOPRON | isophorone (3,5,5-trimethyl-2-cyclohexenone) | LVKS | 138.2069 | CH3-^C*=CH-^CO-CH2-C(CH3)(CH3)-CH2* | 9 | 14 | 1 | 0
2PRCC6K | 2-propyl cyclohexanone | KET2 | 140.2227 | CH3-CH2-CH2-CH*-CH2-CH2-CO-CH2-CH2* | 9 | 16 | 1 | 0
4PRCC6K | 4-propyl cyclohexanone | KET2 | 140.2227 | CH3-CH2-CH2-CH*-CH2-CH2-CH2-CH2-CO* | 9 | 16 | 1 | 0
1C9E4ONE | 1-nonene-4-one | OLEP | 140.2227 | CH2=CH-CH2-CO-CH2-CH2-CH2-CH2-CH3 | 9 | 16 | 1 | 0
TMCYC6OH | trimethylcyclohexanol | ALK5 | 142.2386 | CH3-CH*-CH2-CH2-CH(OH)-CH(CH3)-CH*-CH3 | 9 | 18 | 1 | 0
C9-KET-2 | 2-Nonanone | KET2 | 142.2386 | CH3-CH2-CH2-CH2-CH2-CH2-CH2-CO-CH3 | 9 | 18 | 1 | 0
DIBK | Di-isobutyl ketone (2,6-dimethyl-4-heptanone) | KET2 | 142.2386 | CH3-CH(CH3)-CH2-CO-CH2-CH(CH3)-CH3 | 9 | 18 | 1 | 0
26M2C7OH | dimethylheptanol (2,6-dimethyl-2-heptanol) | ALK5 | 144.2545 | CH3-CH(CH3)-CH2-CH2-CH2-C(CH3)(CH3)-OH | 9 | 20 | 1 | 0
26M4C9L | 2,6-dimethyl-4-heptanol | ALK5 | 144.2545 | CH3-CH(CH3)-CH2-CH(OH)-CH2-CH(CH3)-CH3 | 9 | 20 | 1 | 0
PGPHE | 1-phenoxy-2-propanol | ARO2 | 152.1904 | CH3-CH(OH)-CH2-O-aC*-aCH-aCH-aCH-aCH-aCH* | 9 | 12 | 2 | 0
24MC5ACT | 2,4-Dimethylpentyl Acetate | ALK5 | 158.238 | CH3-CO-O-CH2-CH(CH3)-CH2-CH(CH3)-CH3 | 9 | 18 | 2 | 0
2MC6-ACT | 2-Methylhexyl Acetate | ALK5 | 158.238 | CH3-CH2-CH2-CH2-CH(CH3)-CH2-O-CO-CH3 | 9 | 18 | 2 | 0
3EC5-ACT | 3-Ethylpentyl Acetate | ALK5 | 158.238 | CH3-CH2-CH(CH2-CH3)-CH2-CH2-O-CO-CH3 | 9 | 18 | 2 | 0
3MC6-ACT | 3-Methylhexyl Acetate | ALK5 | 158.238 | CH3-CH2-CH2-CH(CH3)-CH2-CH2-O-CO-CH3 | 9 | 18 | 2 | 0
4MC6-ACT | 4-Methylhexyl Acetate | ALK5 | 158.238 | CH3-CH2-CH(CH3)-CH2-CH2-CH2-O-CO-CH3 | 9 | 18 | 2 | 0
5MC6-ACT | 5-Methylhexyl Acetate | ALK5 | 158.238 | CH3-CO-O-CH2-CH2-CH2-CH2-CH(CH3)-CH3 | 9 | 18 | 2 | 0
IC5IBUAT | Isoamyl Isobutyrate | ALK5 | 158.238 | CH3-CH(CH3)-CH2-CH2-O-CO-CH(CH3)-CH3 | 9 | 18 | 2 | 0
NC7-ACET | n-Heptyl Acetate | ALK5 | 158.238 | CH3-CH2-CH2-CH2-CH2-CH2-CH2-O-CO-CH3 | 9 | 18 | 2 | 0
MEC8OAT | methyl octanoate | ALK5 | 158.238 | CH3-CH2-CH2-CH2-CH2-CH2-CH2-CO-O-CH3 | 9 | 18 | 2 | 0
C9O2-1 | butylal; dibutoxymethane | ALK5 | 160.2539 | CH3-CH2-CH2-CH2-O-CH2-O-CH2-CH2-CH2-CH3 | 9 | 20 | 2 | 0
TDI | 2,4-Toluene Diisocyanate | INHIB | 174.1561 |  | 9 | 6 | 2 | 2
TDI2 | 2,6-toluene diisocyanate | INHIB | 174.1561 |  | 9 | 6 | 2 | 2
1BOEO2PR | 1-(butoxyethoxy)-2-propanol | ALK6 | 176.2533 | CH3-CH2-CH2-CH2-O-CH2-CH2-O-CH2-CH(CH3)-OH | 9 | 20 | 3 | 0
DPGNPE1 | Dipropylene glycol n-propyl ether isomer #1 | ALK6 | 176.2533 | CH3-CH2-CH2-O-CH2-CH(CH3)-O-CH2-CH(CH3)-OH | 9 | 20 | 3 | 0
DPGMEA1 | Dipropylene glycol methyl ether acetate isomer #1 | ALK6 | 190.2368 | CH3-CO-O-CH(CH3)-CH2-O-CH(CH3)-CH2-O-CH3 | 9 | 18 | 4 | 0
DPGMEA2 | Dipropylene glycol methyl ether acetate isomer #2 | ALK6 | 190.2368 | CH3-CO-O-CH(CH3)-CH2-O-CH2-CH(CH3)-O-CH3 | 9 | 18 | 4 | 0
IC3OH3-N | triisopropanolamine | AMINS | 191.2679 | CH3-CH(OH)-CH2-N(CH2-CH(CH3)-OH)-CH2-CH(CH3)-OH | 9 | 21 | 3 | 1
C9O4-1 | 4,8-dimethyl-2,5,7,10-tetraoxaundecane | ALK6 | 192.2527 | CH3-O-CH2-CH(CH3)-O-CH2-O-CH(CH3)-CH2-O-CH3 | 9 | 20 | 4 | 0
TGPE | 2-[2-(2-Propoxyethoxy) ethoxy] Ethanol | ALK6 | 192.2527 | CH3-CH2-CH2-O-CH2-CH2-O-CH2-CH2-O-CH2-CH2-OH | 9 | 20 | 4 | 0
TPR-GLCL | tripropylene glycol | ALK6 | 192.2527 | CH3-CH(OH)-CH2-O-CH2-CH(CH3)-O-CH2-CH(CH3)-OH | 9 | 20 | 4 | 0
TETRAGME | 2,5,8,11-Tetraoxatridecan-13-ol | ALK6 | 208.2521 | CH3-O-CH2-CH2-O-CH2-CH2-O-CH2-CH2-O-CH2-CH2-OH | 9 | 20 | 5 | 0
GLY-ACET | glyceryl triacetate | ALK6 | 218.2039 | CH3-CO-O-CH2-CH(CH2-O-CO-CH3)-O-CO-CH3 | 9 | 14 | 6 | 0
NAPHTHAL | Naphthalene | NAPS | 128.1705 | aCH*1-aCH-aCH-aC*2-aCH-aCH-aCH-aCH-aC*2-aCH*1 | 10 | 8 | 0 | 0
TETRALIN | Tetralin | NAPS | 132.2023 | CH2*1-CH2-CH2-aC*2-aCH-aCH-aCH-aCH-aC*2-CH2*1 | 10 | 12 | 0 | 0
2MPR-BEN | (2-methylpropyl) benzene | ARO1 | 134.2182 | CH3-CH(CH3)-CH2-aC*-aCH-aCH-aCH-aCH-aCH* | 10 | 14 | 0 | 0
T-C4-BEN | t-Butyl Benzene | BENX | 134.2182 | CH3-C(CH3)(CH3)-aC*-aCH-aCH-aCH-aCH-aCH* | 10 | 14 | 0 | 0
N-C4-BEN | n-butyl benzene | ARO1 | 134.2182 | CH3-CH2-CH2-CH2-aC*-aCH-aCH-aCH-aCH-aCH* | 10 | 14 | 0 | 0
S-C4-BEN | sec-butyl benzene | ARO1 | 134.2182 | CH3-CH2-CH(CH3)-aC*-aCH-aCH-aCH-aCH-aCH* | 10 | 14 | 0 | 0
P-CYMENE | 1-methyl-4-isopropylbenzene (p-cymene) | ARO2 | 134.2182 | CH3-CH(CH3)-aC*-aCH-aCH-aC(CH3)-aCH-aCH* | 10 | 14 | 0 | 0
O-CYMENE | o-cymene; 1-methyl-2-(1-methylethyl) benzene | ARO2 | 134.2182 | CH3-CH(CH3)-aC*-aCH-aCH-aCH-aCH-aC*-CH3 | 10 | 14 | 0 | 0
O-C3-TOL | 1-methyl-2-n-propyl benzene | ARO2 | 134.2182 | CH3-CH2-CH2-aC*-aCH-aCH-aCH-aCH-aC*-CH3 | 10 | 14 | 0 | 0
M-CYMENE | m-cymene; 1-methyl-3-(1-methylethyl) benzene | ARO2 | 134.2182 | CH3-CH(CH3)-aC*-aCH-aCH-aCH-aC(CH3)-aCH* | 10 | 14 | 0 | 0
M-C3-TOL | 1-methyl-3-n-propyl benzene | ARO2 | 134.2182 | CH3-CH2-CH2-aC*-aCH-aCH-aCH-aC(CH3)-aCH* | 10 | 14 | 0 | 0
P-C3-TOL | 1-methyl-4-n-propyl benzene | ARO2 | 134.2182 | CH3-CH2-CH2-aC*-aCH-aCH-aC(CH3)-aCH-aCH* | 10 | 14 | 0 | 0
M-DE-BEN | m-diethyl benzene | ARO2 | 134.2182 | CH3-CH2-aC*-aCH-aCH-aCH-aC(CH2-CH3)-aCH* | 10 | 14 | 0 | 0
O-DE-BEN | o-diethyl benzene | ARO2 | 134.2182 | CH3-CH2-aC*-aCH-aCH-aCH-aCH-aC*-CH2-CH3 | 10 | 14 | 0 | 0
P-DE-BEN | p-diethyl benzene | ARO2 | 134.2182 | CH3-CH2-aC*-aCH-aCH-aC(CH2-CH3)-aCH-aCH* | 10 | 14 | 0 | 0
1234-BEN | 1,2,3,4-tetramethyl benzene | ARO2 | 134.2182 | CH3-aC*-aCH-aCH-aC(CH3)-aC(CH3)-aC*-CH3 | 10 | 14 | 0 | 0
1245-BEN | 1,2,4,5-tetramethyl benzene | ARO2 | 134.2182 | CH3-aC*-aCH-aC(CH3)-aC(CH3)-aCH-aC*-CH3 | 10 | 14 | 0 | 0
1235MBEN | 1,2,3,5-tetramethyl benzene | ARO2 | 134.2182 | CH3-aC*-aCH-aC(CH3)-aC(CH3)-aC(CH3)-aCH* | 10 | 14 | 0 | 0
12M3ETBN | 1,2-dimethyl-3-ethyl benzene | ARO2 | 134.2182 | CH3-CH2-aC*-aCH-aCH-aCH-aC(CH3)-aC*-CH3 | 10 | 14 | 0 | 0
12M4ETBN | 1,2-dimethyl-4-ethyl benzene | ARO2 | 134.2182 | CH3-CH2-aC*-aCH-aCH-aC(CH3)-aC(CH3)-aCH* | 10 | 14 | 0 | 0
13M2ETBN | 1,3-dimethyl-2-ethyl benzene | ARO2 | 134.2182 | CH3-CH2-aC*-aC(CH3)-aCH-aCH-aCH-aC*-CH3 | 10 | 14 | 0 | 0
13M4ETBN | 1,3-dimethyl-4-ethyl benzene | ARO2 | 134.2182 | CH3-CH2-aC*-aCH-aCH-aC(CH3)-aCH-aC*-CH3 | 10 | 14 | 0 | 0
13M5ETBN | 1,3-dimethyl-5-ethyl benzene | ARO2 | 134.2182 | CH3-CH2-aC*-aCH-aC(CH3)-aCH-aC(CH3)-aCH* | 10 | 14 | 0 | 0
14M2ETBN | 1,4-dimethyl-2-ethyl benzene | ARO2 | 134.2182 | CH3-CH2-aC*-aCH-aC(CH3)-aCH-aCH-aC*-CH3 | 10 | 14 | 0 | 0
3-CARENE | 3-Carene | TERP | 136.234 | CH3-C*1=CH-CH2-CH*2-CH(CH2*1)-C*2(CH3)-CH3 | 10 | 16 | 0 | 0
A-PINENE | a-Pinene | APINE | 136.234 | CH3-C*1=CH-CH2-CH*2-CH2-CH*1-C*2(CH3)-CH3 | 10 | 16 | 0 | 0
B-PINENE | b-Pinene | BPINE | 136.234 | CH2=C*1-CH2-CH2-CH*2-CH2-CH*1-C*2(CH3)-CH3 | 10 | 16 | 0 | 0
D-LIMONE | d-Limonene | TERP | 136.234 | CH2=C(CH3)-CH*-CH2-CH=C(CH3)-CH2-CH2* | 10 | 16 | 0 | 0
SABINENE | Sabinene | TERP | 136.234 | CH2=C*1-CH2-CH2-C*2(CH2-CH*12)-CH(CH3)-CH3 | 10 | 16 | 0 | 0
MYRCENE | Beta-myrcene | OLE4 | 136.234 | CH2=CH-C(=CH2)-CH2-CH2-CH=C(CH3)-CH3 | 10 | 16 | 0 | 0
B-OCIMEN | beta-ocimene (cis and trans) | OLE4 | 136.234 | CH2=CH-C(CH3)=CH-CH2-CH=C(CH3)-CH3 | 10 | 16 | 0 | 0
TRPNOLEN | Terpinolene | TERP | 136.234 | CH3-C(CH3)=C*-CH2-CH=C(CH3)-CH2-CH2* | 10 | 16 | 0 | 0
CAMPHENE | Camphene | TERP | 136.234 | CH2=C*1-CH*2-CH2-CH2-CH(CH2*2)-C*1(CH3)-CH3 | 10 | 16 | 0 | 0
A-OCIMEN | alpha-ocimene | OLE4 | 136.234 | CH2=CH-C(CH3)=CH-CH2-CH2-C(=CH2)-CH3 | 10 | 16 | 0 | 0
13DECYC6 | 1,3-Diethyl-Cyclohexane | ALK5 | 140.2658 | CH3-CH2-CH*-CH2-CH2-CH2-CH(CH2-CH3)-CH2* | 10 | 20 | 0 | 0
14DECYC6 | 1,4-Diethyl-Cyclohexane | ALK5 | 140.2658 | CH3-CH2-CH*-CH2-CH2-CH(CH2-CH3)-CH2-CH2* | 10 | 20 | 0 | 0
1M3IPCY6 | 1-Methyl-3-Isopropyl Cyclohexane | ALK5 | 140.2658 | CH3-CH*-CH2-CH2-CH2-CH(CH2*)-CH(CH3)-CH3 | 10 | 20 | 0 | 0
C4-CYCC6 | Butyl Cyclohexane | ALK5 | 140.2658 | CH3-CH2-CH2-CH2-CH*-CH2-CH2-CH2-CH2-CH2* | 10 | 20 | 0 | 0
IC4CC6 | isobutyl cyclohexane; (2-methylpropyl) cyclohexane | ALK5 | 140.2658 | CH3-CH(CH3)-CH2-CH*-CH2-CH2-CH2-CH2-CH2* | 10 | 20 | 0 | 0
SBUCC6 | sec-butyl cyclohexane | ALK5 | 140.2658 | CH3-CH2-CH(CH3)-CH*-CH2-CH2-CH2-CH2-CH2* | 10 | 20 | 0 | 0
1-C10E | 1-Decene | OLE1 | 140.2658 | CH2=CH-CH2-CH2-CH2-CH2-CH2-CH2-CH2-CH3 | 10 | 20 | 0 | 0
34E2-C6E | 3,4-Diethyl-2-Hexene | OLE4 | 140.2658 | CH3-CH=C(CH2-CH3)-CH(CH2-CH3)-CH2-CH3 | 10 | 20 | 0 | 0
C-5-C10E | Cis-5-Decene | OLE2 | 140.2658 | CH3-CH2-CH2-CH2-^CH=CH-vCH2-CH2-CH2-CH3 | 10 | 20 | 0 | 0
T-4-C10E | Trans-4-Decene | OLE2 | 140.2658 | CH3-CH2-CH2-^CH=CH-^CH2-CH2-CH2-CH2-CH3 | 10 | 20 | 0 | 0
N-C10 | n-Decane | ALK5 | 142.2817 | CH3-CH2-CH2-CH2-CH2-CH2-CH2-CH2-CH2-CH3 | 10 | 22 | 0 | 0
246TM-C7 | 2,4,6-Trimethyl Heptane | ALK5 | 142.2817 | CH3-CH(CH3)-CH2-CH(CH3)-CH2-CH(CH3)-CH3 | 10 | 22 | 0 | 0
24-DM-C8 | 2,4-Dimethyl Octane | ALK5 | 142.2817 | CH3-CH2-CH2-CH2-CH(CH3)-CH2-CH(CH3)-CH3 | 10 | 22 | 0 | 0
26DM-C8 | 2,6-Dimethyl Octane | ALK5 | 142.2817 | CH3-CH2-CH(CH3)-CH2-CH2-CH2-CH(CH3)-CH3 | 10 | 22 | 0 | 0
2-ME-C9 | 2-Methyl Nonane | ALK5 | 142.2817 | CH3-CH2-CH2-CH2-CH2-CH2-CH2-CH(CH3)-CH3 | 10 | 22 | 0 | 0
34-DE-C6 | 3,4-Diethyl Hexane | ALK5 | 142.2817 | CH3-CH2-CH(CH2-CH3)-CH(CH2-CH3)-CH2-CH3 | 10 | 22 | 0 | 0
3-ME-C9 | 3-Methyl Nonane | ALK5 | 142.2817 | CH3-CH2-CH2-CH2-CH2-CH2-CH(CH3)-CH2-CH3 | 10 | 22 | 0 | 0
4-ME-C9 | 4-Methyl Nonane | ALK5 | 142.2817 | CH3-CH2-CH2-CH2-CH2-CH(CH3)-CH2-CH2-CH3 | 10 | 22 | 0 | 0
4-PR-C7 | 4-Propyl Heptane | ALK5 | 142.2817 | CH3-CH2-CH2-CH(CH2-CH2-CH3)-CH2-CH2-CH3 | 10 | 22 | 0 | 0
244TM-C7 | 2,4,4-trimethylheptane | ALK5 | 142.2817 | CH3-CH2-CH2-C(CH3)(CH3)-CH2-CH(CH3)-CH3 | 10 | 22 | 0 | 0
255TM-C7 | 2,5,5-trimethylheptane | ALK5 | 142.2817 | CH3-CH2-C(CH3)(CH3)-CH2-CH2-CH(CH3)-CH3 | 10 | 22 | 0 | 0
33DM-C8 | 3,3-dimethyloctane | ALK5 | 142.2817 | CH3-CH2-CH2-CH2-CH2-C(CH3)(CH3)-CH2-CH3 | 10 | 22 | 0 | 0
44DM-C8 | 4,4-dimethyloctane | ALK5 | 142.2817 | CH3-CH2-CH2-CH2-C(CH3)(CH3)-CH2-CH2-CH3 | 10 | 22 | 0 | 0
22DM-C8 | 2,2-dimethyloctane | ALK5 | 142.2817 | CH3-CH2-CH2-CH2-CH2-CH2-C(CH3)(CH3)-CH3 | 10 | 22 | 0 | 0
224TM-C7 | 2,2,4-trimethylheptane | ALK5 | 142.2817 | CH3-CH2-CH2-CH(CH3)-CH2-C(CH3)(CH3)-CH3 | 10 | 22 | 0 | 0
225TM-C7 | 2,2,5-trimethylheptane | ALK5 | 142.2817 | CH3-CH2-CH(CH3)-CH2-CH2-C(CH3)(CH3)-CH3 | 10 | 22 | 0 | 0
236TM-C7 | 2,3,6-trimethylheptane | ALK5 | 142.2817 | CH3-CH(CH3)-CH2-CH2-CH(CH3)-CH(CH3)-CH3 | 10 | 22 | 0 | 0
23DM-C8 | 2,3-dimethyloctane | ALK5 | 142.2817 | CH3-CH2-CH2-CH2-CH2-CH(CH3)-CH(CH3)-CH3 | 10 | 22 | 0 | 0
25DM-C8 | 2,5-dimethyloctane | ALK5 | 142.2817 | CH3-CH2-CH2-CH(CH3)-CH2-CH2-CH(CH3)-CH3 | 10 | 22 | 0 | 0
2M3E-C7 | 2-methyl-3-ethylheptane | ALK5 | 142.2817 | CH3-CH2-CH2-CH2-CH(CH2-CH3)-CH(CH3)-CH3 | 10 | 22 | 0 | 0
4ET-C8 | 4-ethyloctane | ALK5 | 142.2817 | CH3-CH2-CH2-CH2-CH(CH2-CH3)-CH2-CH2-CH3 | 10 | 22 | 0 | 0
ANETHOL | anethol (p-propenyl-anisole) | STYRS | 148.2017 | CH3-CH=CH-aC*-aCH-aCH-aC(O-CH3)-aCH-aCH* | 10 | 12 | 1 | 0
CAMPHOR | Camphor | KET2 | 152.2334 | CH3-C*1(CH3)-CH*2-CH2-CH2-C*1(CH3)-CO-CH2*2 | 10 | 16 | 1 | 0
CITRNLOL | Citronellol (3,7-dimethy-6-octen-1-ol) | OLEP | 154.2493 | CH3-C(CH3)=CH-CH2-CH2-CH(CH3)-CH2-CH2-OH | 10 | 18 | 1 | 0
ATRPNEOL | a-terpineol | OLEP | 154.2493 | CH3-C*=CH-CH2-CH(CH2-CH2*)-C(CH3)(CH3)-OH | 10 | 18 | 1 | 0
HYCITRLL | Hydroxycitronellal | RCHO | 154.2493 | CH3-CH(CH2-CHO)-CH2-CH2-CH2-C(CH3)(CH3)-OH | 10 | 18 | 1 | 0
MENTHOL | menthol | ALK5 | 156.2652 | CH3-CH(CH3)-CH*-CH2-CH2-CH(CH3)-CH2-CH*-OH | 10 | 20 | 1 | 0
LINALOOL | Linalool | OLEP | 156.2652 | CH2=CH-C(CH3)(OH)-CH2-CH2-CH=C(CH3)-CH3 | 10 | 20 | 1 | 0
C10-K-2 | 2-Decanone | KET2 | 156.2652 | CH3-CH2-CH2-CH2-CH2-CH2-CH2-CH2-CO-CH3 | 10 | 20 | 1 | 0
I-C10-OH | 8-Methyl-1-Nonanol (Isodecyl Alcohol) | ALK5 | 158.2811 | CH3-CH(CH3)-CH2-CH2-CH2-CH2-CH2-CH2-CH2-OH | 10 | 22 | 1 | 0
1-C10-OH | 1-decanol | ALK5 | 158.2811 | CH3-CH2-CH2-CH2-CH2-CH2-CH2-CH2-CH2-CH2-OH | 10 | 22 | 1 | 0
37M1C8L | 3,7-dimethyl-1-octanol | ALK5 | 158.2811 | CH3-CH(CH3)-CH2-CH2-CH2-CH(CH3)-CH2-CH2-OH | 10 | 22 | 1 | 0
C5-O-C5 | Di-n-Pentyl Ether | ALK5 | 158.2811 | CH3-CH2-CH2-CH2-CH2-O-CH2-CH2-CH2-CH2-CH3 | 10 | 22 | 1 | 0
12DACBEN | 1,2-Diacetyl benzene | BENX | 162.1852 | CH3-CO-aC*-aCH-aCH-aCH-aCH-aC*-CO-CH3 | 10 | 10 | 2 | 0
24MC6ACT | 2,4-Dimethylhexyl Acetate | ALK6 | 172.2646 | CH3-CH2-CH(CH3)-CH2-CH(CH3)-CH2-O-CO-CH3 | 10 | 20 | 2 | 0
2ETHXACT | 2-Ethyl-Hexyl Acetate | ALK6 | 172.2646 | CH3-CH2-CH2-CH2-CH(CH2-CH3)-CH2-O-CO-CH3 | 10 | 20 | 2 | 0
34MC6ACT | 3,4-Dimethylhexyl Acetate | ALK6 | 172.2646 | CH3-CH2-CH(CH3)-CH(CH3)-CH2-CH2-O-CO-CH3 | 10 | 20 | 2 | 0
35MC6ACT | 3,5-Dimethylhexyl Acetate | ALK6 | 172.2646 | CH3-CO-O-CH2-CH2-CH(CH3)-CH2-CH(CH3)-CH3 | 10 | 20 | 2 | 0
3EC6-ACT | 3-Ethylhexyl Acetate | ALK6 | 172.2646 | CH3-CH2-CH2-CH(CH2-CH3)-CH2-CH2-O-CO-CH3 | 10 | 20 | 2 | 0
3MC7-ACT | 3-Methylheptyl Aceate | ALK6 | 172.2646 | CH3-CH2-CH2-CH2-CH(CH3)-CH2-CH2-O-CO-CH3 | 10 | 20 | 2 | 0
45MC6ACT | 4,5-Dimethylhexyl Acetate | ALK6 | 172.2646 | CH3-CO-O-CH2-CH2-CH2-CH(CH3)-CH(CH3)-CH3 | 10 | 20 | 2 | 0
4MC7-ACT | 4-Methylheptyl Acetate | ALK6 | 172.2646 | CH3-CH2-CH2-CH(CH3)-CH2-CH2-CH2-O-CO-CH3 | 10 | 20 | 2 | 0
5MC7-ACT | 5-Methylheptyl Aceate | ALK6 | 172.2646 | CH3-CH2-CH(CH3)-CH2-CH2-CH2-CH2-O-CO-CH3 | 10 | 20 | 2 | 0
NC8-ACET | n-Octyl Acetate | ALK6 | 172.2646 | CH3-CH2-CH2-CH2-CH2-CH2-CH2-CH2-O-CO-CH3 | 10 | 20 | 2 | 0
MEC9OAT | methyl nonanoate | ALK6 | 172.2646 | CH3-CH2-CH2-CH2-CH2-CH2-CH2-CH2-CO-O-CH3 | 10 | 20 | 2 | 0
GERANIOL | Geraniol | OLEP | 172.2646 | CH3-C(CH3)=CH-CH2-CH2-C(CH3)=CH-CH2-OH | 10 | 20 | 2 | 0
EGEHE | 2-(2-Ethylhexyloxy) Ethanol | ALK6 | 174.2805 | CH3-CH2-CH2-CH2-CH(CH2-CH3)-CH2-O-CH2-CH2-OH | 10 | 22 | 2 | 0
PRPARABN | propylparaben | XYNL | 180.2005 | CH3-CH2-CH2-O-CO-aC*-aCH-aCH-aC(OH)-aCH-aCH* | 10 | 12 | 3 | 0
DGHE | 2-(2-Hexyloxyethoxy) Ethanol | ALK6 | 190.2799 | CH3-CH2-CH2-CH2-CH2-CH2-O-CH2-CH2-O-CH2-CH2-OH | 10 | 22 | 3 | 0
DBNP | glycol ether dpnb {1-(2-butoxy-1-methylethoxy)-2-propanol} | ALK6 | 190.2799 | CH3-CH2-CH2-CH2-O-CH2-CH(CH3)-O-CH2-CH(CH3)-OH | 10 | 22 | 3 | 0
DGBEA | 2-(2-Butoxyethoxy) ethyl acetate | ALK6 | 204.2634 | CH3-CH2-CH2-CH2-O-CH2-CH2-O-CH2-CH2-O-CO-CH3 | 10 | 20 | 4 | 0
TGBE | 2-[2-(2-Butoxyethoxy) ethoxy] Ethanol | ALK6 | 206.2793 | CH3-CH2-CH2-CH2-O-CH2-CH2-O-CH2-CH2-O-CH2-CH2-OH | 10 | 22 | 4 | 0
TPRGOME | Tripropylene Glycol Monomethyl Ether | ALK6 | 206.2793 | CH3-O-CH2-CH(CH3)-O-CH2-CH(CH3)-O-CH2-CH(CH3)-OH | 10 | 22 | 4 | 0
1ME-NAPH | 1-methyl naphthalene | NAPS | 142.1971 | CH3-aC*1-aCH-aCH-aCH-aC*2-aCH-aCH-aCH-aCH-aC*21 | 11 | 10 | 0 | 0
2ME-NAPH | 2-methyl naphthalene | NAPS | 142.1971 | CH3-aC*1-aCH-aCH-aC*2-aCH-aCH-aCH-aCH-aC*2-aCH*1 | 11 | 10 | 0 | 0
N-C5-BEN | n-pentyl benzene | ARO2 | 148.2447 | CH3-CH2-CH2-CH2-CH2-aC*-aCH-aCH-aCH-aCH-aCH* | 11 | 16 | 0 | 0
P-C4-TOL | 1-methyl-4-n-butylbenzene | ARO2 | 148.2447 | CH3-CH2-CH2-CH2-aC*-aCH-aCH-aC(CH3)-aCH-aCH* | 11 | 16 | 0 | 0
O-C4-TOL | 1-butyl-2-methyl benzene | ARO2 | 148.2447 | CH3-CH2-CH2-CH2-aC*-aCH-aCH-aCH-aCH-aC*-CH3 | 11 | 16 | 0 | 0
OETC3BEN | 1-ethyl-2-n-propyl benzene | ARO2 | 148.2447 | CH3-CH2-CH2-aC*-aCH-aCH-aCH-aCH-aC*-CH2-CH3 | 11 | 16 | 0 | 0
OTBU-TOL | o-tert-butyl toluene; 1-(1,1-dimethylethyl)-2-methyl benzene | ARO2 | 148.2447 | CH3-C(CH3)(CH3)-aC*-aCH-aCH-aCH-aCH-aC*-CH3 | 11 | 16 | 0 | 0
M-C4-TOL | 1-methyl-3-n-butyl benzene | ARO2 | 148.2447 | CH3-CH2-CH2-CH2-aC*-aCH-aCH-aCH-aC(CH3)-aCH* | 11 | 16 | 0 | 0
PIC4-TOL | p-isobutyl toluene; 1-methyl-4-(2-methylpropyl) benzene | ARO2 | 148.2447 | CH3-CH(CH3)-CH2-aC*-aCH-aCH-aC(CH3)-aCH-aCH* | 11 | 16 | 0 | 0
3M12ETBN | 1,3-diethyl-2-methyl Benzene | ARO2 | 148.2447 | CH3-CH2-aC*-aCH-aCH-aCH-aC(CH2-CH3)-aC*-CH3 | 11 | 16 | 0 | 0
4M12ETBN | 1,2-diethyl-4-methyl benzene | ARO2 | 148.2447 | CH3-CH2-aC*-aCH-aCH-aC(CH3)-aCH-aC*-CH2-CH3 | 11 | 16 | 0 | 0
13M5PBEN | 1,3-dimethyl-5-propylbenzene | ARO2 | 148.2447 | CH3-CH2-CH2-aC*-aCH-aC(CH3)-aCH-aC(CH3)-aCH* | 11 | 16 | 0 | 0
12345BEN | pentamethyl benzene | ARO2 | 148.2447 | CH3-aC*-aCH-aC(CH3)-aC(CH3)-aC(CH3)-aC*-CH3 | 11 | 16 | 0 | 0
1M35ETBN | 1-methyl-3,5-diethyl benzene | ARO2 | 148.2447 | CH3-CH2-aC*-aCH-aC(CH3)-aCH-aC(CH2-CH3)-aCH* | 11 | 16 | 0 | 0
13E5MCC6 | 1,3-Diethyl-5-Methyl Cyclohexane | ALK5 | 154.2924 | CH3-CH2-CH*-CH2-CH(CH3)-CH2-CH(CH2-CH3)-CH2* | 11 | 22 | 0 | 0
1E2PCYC6 | 1-Ethyl-2-Propyl Cyclohexane | ALK5 | 154.2924 | CH3-CH2-CH2-CH*-CH2-CH2-CH2-CH2-CH*-CH2-CH3 | 11 | 22 | 0 | 0
C5-CYCC6 | Pentyl Cyclohexane | ALK5 | 154.2924 | CH3-CH2-CH2-CH2-CH2-CH*-CH2-CH2-CH2-CH2-CH2* | 11 | 22 | 0 | 0
1-C11E | 1-Undecene | OLE1 | 154.2924 | CH2=CH-CH2-CH2-CH2-CH2-CH2-CH2-CH2-CH2-CH3 | 11 | 22 | 0 | 0
T-5-C11E | Trans-5-Undecene | OLE2 | 154.2924 | CH3-CH2-CH2-CH2-^CH=CH-^CH2-CH2-CH2-CH2-CH3 | 11 | 22 | 0 | 0
N-C11 | n-Undecane | ALK5 | 156.3083 | CH3-CH2-CH2-CH2-CH2-CH2-CH2-CH2-CH2-CH2-CH3 | 11 | 24 | 0 | 0
2346TMC7 | 2,3,4,6-Tetramethyl Heptane | ALK5 | 156.3083 | CH3-CH(CH3)-CH2-CH(CH3)-CH(CH3)-CH(CH3)-CH3 | 11 | 24 | 0 | 0
26DM-C9 | 2,6-Dimethyl Nonane | ALK5 | 156.3083 | CH3-CH2-CH2-CH(CH3)-CH2-CH2-CH2-CH(CH3)-CH3 | 11 | 24 | 0 | 0
35-DE-C7 | 3,5-Diethyl Heptane | ALK5 | 156.3083 | CH3-CH2-CH(CH2-CH3)-CH2-CH(CH2-CH3)-CH2-CH3 | 11 | 24 | 0 | 0
3-ME-C10 | 3-Methyl Decane | ALK5 | 156.3083 | CH3-CH2-CH2-CH2-CH2-CH2-CH2-CH(CH3)-CH2-CH3 | 11 | 24 | 0 | 0
4-ME-C10 | 4-Methyl Decane | ALK5 | 156.3083 | CH3-CH2-CH2-CH2-CH2-CH2-CH(CH3)-CH2-CH2-CH3 | 11 | 24 | 0 | 0
2ETHXACR | 2-Ethyl-Hexyl Acrylate | OLEP | 184.2753 | CH2=CH-CO-O-CH2-CH(CH2-CH3)-CH2-CH2-CH2-CH3 | 11 | 20 | 2 | 0
235M6ACT | 2,3,5-Teimethylhexyl Acetate | ALK6 | 186.2912 | CH3-CO-O-CH2-CH(CH3)-CH(CH3)-CH2-CH(CH3)-CH3 | 11 | 22 | 2 | 0
23MC7ACT | 2,3-Dimethylheptyl Acetate | ALK6 | 186.2912 | CH3-CH2-CH2-CH2-CH(CH3)-CH(CH3)-CH2-O-CO-CH3 | 11 | 22 | 2 | 0
24MC7ACT | 2,4-Dimethylheptyl Acetate | ALK6 | 186.2912 | CH3-CH2-CH2-CH(CH3)-CH2-CH(CH3)-CH2-O-CO-CH3 | 11 | 22 | 2 | 0
25MC7ACT | 2,5-Dimethylheptyl Acetate | ALK6 | 186.2912 | CH3-CH2-CH(CH3)-CH2-CH2-CH(CH3)-CH2-O-CO-CH3 | 11 | 22 | 2 | 0
2MC8-ACT | 2-Methyloctyl Acetate | ALK6 | 186.2912 | CH3-CH2-CH2-CH2-CH2-CH2-CH(CH3)-CH2-O-CO-CH3 | 11 | 22 | 2 | 0
35MC7ACT | 3,5-Dimethylheptyl Acetate | ALK6 | 186.2912 | CH3-CH2-CH(CH3)-CH2-CH(CH3)-CH2-CH2-O-CO-CH3 | 11 | 22 | 2 | 0
36MC7ACT | 3,6-Dimethylheptyl Acetate | ALK6 | 186.2912 | CH3-CO-O-CH2-CH2-CH(CH3)-CH2-CH2-CH(CH3)-CH3 | 11 | 22 | 2 | 0
3EC7-ACT | 3-Ethylheptyl Acetate | ALK6 | 186.2912 | CH3-CH2-CH2-CH2-CH(CH2-CH3)-CH2-CH2-O-CO-CH3 | 11 | 22 | 2 | 0
45MC7ACT | 4,5-Dimethylheptyl Acetate | ALK6 | 186.2912 | CH3-CH2-CH(CH3)-CH(CH3)-CH2-CH2-CH2-O-CO-CH3 | 11 | 22 | 2 | 0
46MC7ACT | 4,6-Dimethylheptyl Acetate | ALK6 | 186.2912 | CH3-CO-O-CH2-CH2-CH2-CH(CH3)-CH2-CH(CH3)-CH3 | 11 | 22 | 2 | 0
4MC8-ACT | 4-Methyloctyl Acetate | ALK6 | 186.2912 | CH3-CH2-CH2-CH2-CH(CH3)-CH2-CH2-CH2-O-CO-CH3 | 11 | 22 | 2 | 0
5MC8-ACT | 5-Methyloctyl Acetate | ALK6 | 186.2912 | CH3-CH2-CH2-CH(CH3)-CH2-CH2-CH2-CH2-O-CO-CH3 | 11 | 22 | 2 | 0
NC9-ACET | n-Nonyl Acetate | ALK6 | 186.2912 | CH3-CH2-CH2-CH2-CH2-CH2-CH2-CH2-CH2-O-CO-CH3 | 11 | 22 | 2 | 0
MEC10OAT | methyl decanoate | ALK6 | 186.2912 | CH3-CH2-CH2-CH2-CH2-CH2-CH2-CH2-CH2-CO-O-CH3 | 11 | 22 | 2 | 0
23-DMN | 2,3-Dimethyl Naphthalene | NAPS | 156.2237 | CH3-aC*1-aCH-aC*2-aCH-aCH-aCH-aCH-aC*2-aCH-aC*1-CH3 | 12 | 12 | 0 | 0
1ET-NAPH | 1-ethyl naphthalene | NAPS | 156.2237 | CH3-CH2-aC*1-aCH-aCH-aCH-aC*2-aCH-aCH-aCH-aCH-aC*21 | 12 | 12 | 0 | 0
N-C6-BEN | n-Hexyl benzene | ARO2 | 162.2713 | CH3-CH2-CH2-CH2-CH2-CH2-aC*-aCH-aCH-aCH-aCH-aCH* | 12 | 18 | 0 | 0
ODIPRBEN | 1,2 diisopropyl benzene | ARO2 | 162.2713 | CH3-CH(CH3)-aC*-aCH-aCH-aCH-aCH-aC*-CH(CH3)-CH3 | 12 | 18 | 0 | 0
1NB2IPBN | 1-butyl-2-isopropyl benzene | ARO2 | 162.2713 | CH3-CH2-CH2-aC*-aCH-aCH-aCH-aCH-aC*-CH(CH3)-CH3 | 12 | 18 | 0 | 0
ODC3-BEN | 1,3-di-n-propyl benzene | ARO2 | 162.2713 | CH3-CH2-CH2-aC*-aCH-aCH-aCH-aCH-aC*-CH2-CH2-CH3 | 12 | 18 | 0 | 0
PDIPRBEN | 1,4 di-isopropyl benzene | ARO2 | 162.2713 | CH3-CH(CH3)-aC*-aCH-aCH-aC(CH(CH3)-CH3)-aCH-aCH* | 12 | 18 | 0 | 0
MDIPRBEN | 3-isopropyl cumene; 1,3-di-isopropyl benzene | ARO2 | 162.2713 | CH3-CH(CH3)-aC*-aCH-aCH-aCH-aC(CH(CH3)-CH3)-aCH* | 12 | 18 | 0 | 0
123ETBN | 1,2,3-triethyl benzene | ARO2 | 162.2713 | CH3-CH2-aC*-aCH-aCH-aCH-aC(CH2-CH3)-aC*-CH2-CH3 | 12 | 18 | 0 | 0
124ETBN | 1,2,4-triethyl benzene | ARO2 | 162.2713 | CH3-CH2-aC*-aCH-aCH-aC(CH2-CH3)-aC(CH2-CH3)-aCH* | 12 | 18 | 0 | 0
135ETBN | 1,3,5-triethyl benzene | ARO2 | 162.2713 | CH3-CH2-aC*-aCH-aC(CH2-CH3)-aCH-aC(CH2-CH3)-aCH* | 12 | 18 | 0 | 0
TBUMXYL | 1-(1,1-dimethylethyl)-3,5-dimethylbenzene | ARO2 | 162.2713 | CH3-C(CH3)(CH3)-aC*-aCH-aC(CH3)-aCH-aC(CH3)-aCH* | 12 | 18 | 0 | 0
HMB | hexamethyl benzene | ARO2 | 162.2713 | CH3-aC*-aC(CH3)-aC(CH3)-aC(CH3)-aC(CH3)-aC*-CH3 | 12 | 18 | 0 | 0
135ECYC6 | 1,3,5-Triethyl Cyclohexane | ALK6 | 168.319 | CH3-CH2-CH*-CH2-CH(CH2-CH3)-CH2-CH(CH2-CH3)-CH2* | 12 | 24 | 0 | 0
1M4C5CY6 | 1-Methyl-4-Pentyl Cyclohexane | ALK6 | 168.319 | CH3-CH2-CH2-CH2-CH2-CH*-CH2-CH2-CH(CH3)-CH2-CH2* | 12 | 24 | 0 | 0
C6-CYCC6 | Hexyl Cyclohexane | ALK6 | 168.319 | CH3-CH2-CH2-CH2-CH2-CH2-CH*-CH2-CH2-CH2-CH2-CH2* | 12 | 24 | 0 | 0
1-C12E | 1-Dodecene | OLE2 | 168.319 | CH2=CH-CH2-CH2-CH2-CH2-CH2-CH2-CH2-CH2-CH2-CH3 | 12 | 24 | 0 | 0
T-5-C12E | Trans-5-Dodecene | OLE2 | 168.319 | CH3-CH2-CH2-CH2-^CH=CH-^CH2-CH2-CH2-CH2-CH2-CH3 | 12 | 24 | 0 | 0
N-C12 | n-Dodecane | ALK6 | 170.3348 | CH3-CH2-CH2-CH2-CH2-CH2-CH2-CH2-CH2-CH2-CH2-CH3 | 12 | 26 | 0 | 0
2357TMC8 | 2,3,5,7-Tetramethyl Octane | ALK6 | 170.3348 | CH3-CH(CH3)-CH2-CH(CH3)-CH2-CH(CH3)-CH(CH3)-CH3 | 12 | 26 | 0 | 0
36-DE-C8 | 2,6-Diethyl Octane | ALK6 | 170.3348 | CH3-CH2-CH(CH2-CH3)-CH2-CH2-CH(CH2-CH3)-CH2-CH3 | 12 | 26 | 0 | 0
36DM-C10 | 3,6-Dimethyl Decane | ALK6 | 170.3348 | CH3-CH2-CH2-CH2-CH(CH3)-CH2-CH2-CH(CH3)-CH2-CH3 | 12 | 26 | 0 | 0
3-ME-C11 | 3-Methyl Undecane | ALK6 | 170.3348 | CH3-CH2-CH2-CH2-CH2-CH2-CH2-CH2-CH(CH3)-CH2-CH3 | 12 | 26 | 0 | 0
5-ME-C11 | 5-Methyl Undecane | ALK6 | 170.3348 | CH3-CH2-CH2-CH2-CH2-CH2-CH(CH3)-CH2-CH2-CH2-CH3 | 12 | 26 | 0 | 0
IBHK | 2,6,8-trimethyl-4-nonanone; Isobutyl heptyl ketone | KET2 | 184.3184 | CH3-CH(CH3)-CH2-CO-CH2-CH(CH3)-CH2-CH(CH3)-CH3 | 12 | 24 | 1 | 0
268M4C9L | Trimethylnonanolthreoerythro; 2,6,8-Trimethyl-4-nonanol | ALK6 | 186.3342 | CH3-CH(CH3)-CH2-CH(CH3)-CH2-CH(OH)-CH2-CH(CH3)-CH3 | 12 | 26 | 1 | 0
36MC8ACT | 3,6-Dimethyloctyl Acetate | ALK6 | 200.3178 | CH3-CH2-CH(CH3)-CH2-CH2-CH(CH3)-CH2-CH2-O-CO-CH3 | 12 | 24 | 2 | 0
3IPC7ACT | 3-Isopropylheptyl Acetate | ALK6 | 200.3178 | CH3-CH2-CH2-CH2-CH(CH2-CH2-O-CO-CH3)-CH(CH3)-CH3 | 12 | 24 | 2 | 0
46MC8ACT | 4,6-Dimethyloctyl Acetate | ALK6 | 200.3178 | CH3-CH2-CH(CH3)-CH2-CH(CH3)-CH2-CH2-CH2-O-CO-CH3 | 12 | 24 | 2 | 0
MEC11OAT | methyl undecanoate | ALK6 | 200.3178 | CH3-CH2-CH2-CH2-CH2-CH2-CH2-CH2-CH2-CH2-CO-O-CH3 | 12 | 24 | 2 | 0
TEXANOL2 | 1-Hydroxy-2,2,4-Trimethylpentyl-3-Isobutyrate | ALK6 | 216.3172 | CH3-CH(CH3)-CO-O-CH(CH(CH3)-CH3)-C(CH3)(CH3)-CH2-OH | 12 | 24 | 3 | 0
TEXANOL1 | 3-Hydroxy-2,2,4-Trimethylpentyl-1-Isobutyrate | ALK6 | 216.3172 | CH3-CH(CH3)-CO-O-CH2-C(CH3)(CH3)-CH(OH)-CH(CH3)-CH3 | 12 | 24 | 3 | 0
DG2EHE | diethylene glycol mono(2-ethylhexyl) ether | ALK6 | 218.333 | CH3-CH2-CH2-CH2-CH(CH2-CH3)-CH2-O-CH2-CH2-O-CH2-CH2-OH | 12 | 26 | 3 | 0
DET-PTHT | Diethyl Phthalate | BENX | 222.2372 | CH3-CH2-O-CO-aC*-aCH-aCH-aCH-aCH-aC*-CO-O-CH2-CH3 | 12 | 14 | 4 | 0
DBE-10 | Dimethyl Sebacate | ALK6 | 230.3007 | CH3-O-CO-CH2-CH2-CH2-CH2-CH2-CH2-CH2-CH2-CO-O-CH3 | 12 | 22 | 4 | 0
DIPRADP | diisopropyl adipate | ALK6 | 230.3007 | CH3-CH(CH3)-O-CO-CH2-CH2-CH2-CH2-CO-O-CH(CH3)-CH3 | 12 | 22 | 4 | 0
TETRAGBE | 3,6,9,12-Tetraoxahexadecan-1-ol | ALK6 | 250.3318 | CH3-CH2-CH2-CH2-O-CH2-CH2-O-CH2-CH2-O-CH2-CH2-O-CH2-CH2-OH | 12 | 26 | 5 | 0
TETCITRA | triethyl citrate | ALK6 | 276.283 | CH3-CH2-O-CO-CH2-C(OH)(CH2-CO-O-CH2-CH3)-CO-O-CH2-CH3 | 12 | 20 | 7 | 0
N-C7-BEN | n-heptyl benzene | ARO2 | 176.2979 | CH3-CH2-CH2-CH2-CH2-CH2-CH2-aC*-aCH-aCH-aCH-aCH-aCH* | 13 | 20 | 0 | 0
1NB3IPBN | 1-butyl-3-isopropyl benzene | ARO2 | 176.2979 | CH3-CH2-CH2-CH2-aC*-aCH-aCH-aCH-aC(CH(CH3)-CH3)-aCH* | 13 | 20 | 0 | 0
1NB4IPBN | 1-butyl-4-isopropyl benzene | ARO2 | 176.2979 | CH3-CH2-CH2-CH2-aC*-aCH-aCH-aC(CH(CH3)-CH3)-aCH-aCH* | 13 | 20 | 0 | 0
1P26ETBN | 1-propyl-2,3-diethyl benzene | ARO2 | 176.2979 | CH3-CH2-CH2-aC*-aCH-aCH-aCH-aC(CH2-CH3)-aC*-CH2-CH3 | 13 | 20 | 0 | 0
4P12ETBN | 1,2-diethyl-4-propyl benzene | ARO2 | 176.2979 | CH3-CH2-CH2-aC*-aCH-aCH-aC(CH2-CH3)-aC(CH2-CH3)-aCH* | 13 | 20 | 0 | 0
1P35ETBN | 1-propyl-3,5-diethyl benzene | ARO2 | 176.2979 | CH3-CH2-CH2-aC*-aCH-aC(CH2-CH3)-aCH-aC(CH2-CH3)-aCH* | 13 | 20 | 0 | 0
13E5PCC6 | 1,3-Diethyl-5-Propyl Cyclohexane | ALK6 | 182.3455 | CH3-CH2-CH2-CH*-CH2-CH(CH2-CH3)-CH2-CH(CH2-CH3)-CH2* | 13 | 26 | 0 | 0
1M2C6CC6 | 1-Methyl-2-Hexyl-Cyclohexane | ALK6 | 182.3455 | CH3-CH2-CH2-CH2-CH2-CH2-CH*-CH2-CH2-CH2-CH2-CH*-CH3 | 13 | 26 | 0 | 0
C7-CYCC6 | Heptyl Cyclohexane | ALK6 | 182.3455 | CH3-CH2-CH2-CH2-CH2-CH2-CH2-CH*-CH2-CH2-CH2-CH2-CH2* | 13 | 26 | 0 | 0
1-C13E | 1-Tridecene | OLE2 | 182.3455 | CH2=CH-CH2-CH2-CH2-CH2-CH2-CH2-CH2-CH2-CH2-CH2-CH3 | 13 | 26 | 0 | 0
T-5-C13E | Trans-5-Tridecene | OLE2 | 182.3455 | CH3-CH2-CH2-CH2-^CH=CH-^CH2-CH2-CH2-CH2-CH2-CH2-CH3 | 13 | 26 | 0 | 0
N-C13 | n-Tridecane | ALK6 | 184.3614 | CH3-CH2-CH2-CH2-CH2-CH2-CH2-CH2-CH2-CH2-CH2-CH2-CH3 | 13 | 28 | 0 | 0
236M4IC7 | 2,3,6-Trimethyl 4-Isopropyl Heptane | ALK6 | 184.3614 | CH3-CH(CH3)-CH2-CH(CH(CH3)-CH3)-CH(CH3)-CH(CH3)-CH3 | 13 | 28 | 0 | 0
2468TMC9 | 2,4,6,8-Tetramethyl Nonane | ALK6 | 184.3614 | CH3-CH(CH3)-CH2-CH(CH3)-CH2-CH(CH3)-CH2-CH(CH3)-CH3 | 13 | 28 | 0 | 0
36DM-C11 | 3,6-Dimethyl Undecane | ALK6 | 184.3614 | CH3-CH2-CH2-CH2-CH2-CH(CH3)-CH2-CH2-CH(CH3)-CH2-CH3 | 13 | 28 | 0 | 0
37-DE-C9 | 3,7-Diethyl Nonane | ALK6 | 184.3614 | CH3-CH2-CH(CH2-CH3)-CH2-CH2-CH2-CH(CH2-CH3)-CH2-CH3 | 13 | 28 | 0 | 0
3-ME-C12 | 3-Methyl Dodecane | ALK6 | 184.3614 | CH3-CH2-CH2-CH2-CH2-CH2-CH2-CH2-CH2-CH(CH3)-CH2-CH3 | 13 | 28 | 0 | 0
5-ME-C12 | 5-Methyl Dodecane | ALK6 | 184.3614 | CH3-CH2-CH2-CH2-CH2-CH2-CH2-CH(CH3)-CH2-CH2-CH2-CH3 | 13 | 28 | 0 | 0
IBRACRYL | Isobornyl Acrylate | OLEP | 208.2967 | CH2=CH-CO-O-CH*1-CH2-CH*2-CH2-CH2-C*1(CH3)-C*2(CH3)-CH3 | 13 | 20 | 2 | 0
357M8ACT | 3,5,7-Trimethyloctyl Acetate | ALK6 | 214.3443 | CH3-CO-O-CH2-CH2-CH(CH3)-CH2-CH(CH3)-CH2-CH(CH3)-CH3 | 13 | 26 | 2 | 0
3E6M8ACT | 3-Ethyl-6-Methyloctyl Acetate | ALK6 | 214.3443 | CH3-CH2-CH(CH3)-CH2-CH2-CH(CH2-CH3)-CH2-CH2-O-CO-CH3 | 13 | 26 | 2 | 0
47MC9ACT | 4,7-Dimethylnonyl Acetate | ALK6 | 214.3443 | CH3-CH2-CH(CH3)-CH2-CH2-CH(CH3)-CH2-CH2-CH2-O-CO-CH3 | 13 | 26 | 2 | 0
MELAURAT | methyl dodecanoate {methyl laurate} | ALK6 | 214.3443 | CH3-CH2-CH2-CH2-CH2-CH2-CH2-CH2-CH2-CH2-CH2-CO-O-CH3 | 13 | 26 | 2 | 0
TGLBE | tripropylene glycol n-butyl ether | ALK6 | 248.359 | CH3-CH2-CH2-CH2-O-CH2-CH(CH3)-O-CH2-CH(CH3)-O-CH(CH3)-CH2-OH | 13 | 28 | 4 | 0
N-C8-BEN | n-octyl benzene | ARO2 | 190.3245 | CH3-CH2-CH2-CH2-CH2-CH2-CH2-CH2-aC*-aCH-aCH-aCH-aCH-aCH* | 14 | 22 | 0 | 0
O-DBU-BN | 1,3-dibutyl benzene | ARO2 | 190.3245 | CH3-CH2-CH2-CH2-aC*-aCH-aCH-aCH-aC(CH2-CH2-CH2-CH3)-aCH* | 14 | 22 | 0 | 0
M-DBU-BN | 1,2-dibutyl benzene | ARO2 | 190.3245 | CH3-CH2-CH2-CH2-aC*-aCH-aCH-aCH-aCH-aC*-CH2-CH2-CH2-CH3 | 14 | 22 | 0 | 0
P-DBU-BN | 1,4-dibutyl benzene | ARO2 | 190.3245 | CH3-CH2-CH2-CH2-aC*-aCH-aCH-aC(CH2-CH2-CH2-CH3)-aCH-aCH* | 14 | 22 | 0 | 0
1ET23PBN | 1-ethyl-2,3-dipropyl benzene | ARO2 | 190.3245 | CH3-CH2-CH2-aC*-aCH-aCH-aCH-aC(CH2-CH3)-aC*-CH2-CH2-CH3 | 14 | 22 | 0 | 0
12P4ETBN | 1,2-dipropyl-4-ethyl benzene | ARO2 | 190.3245 | CH3-CH2-CH2-aC*-aCH-aCH-aC(CH2-CH3)-aCH-aC*-CH2-CH2-CH3 | 14 | 22 | 0 | 0
1E35PBN | 1-ethyl-3,5-dipropyl benzene | ARO2 | 190.3245 | CH3-CH2-CH2-aC*-aCH-aC(CH2-CH3)-aCH-aC(CH2-CH2-CH3)-aCH* | 14 | 22 | 0 | 0
13P5ECC6 | 1,3-Dipropyl-5-Ethyl Cyclohexane | ALK6 | 196.3721 | CH3-CH2-CH2-CH*-CH2-CH(CH2-CH3)-CH2-CH(CH2-CH2-CH3)-CH2* | 14 | 28 | 0 | 0
1M4C7CC6 | trans 1-Methyl-4-Heptyl Cyclohexane | ALK6 | 196.3721 | CH3-CH2-CH2-CH2-CH2-CH2-CH2-CH*-CH2-CH2-CH(CH3)-CH2-CH2* | 14 | 28 | 0 | 0
C8-CYCC6 | Octyl Cyclohexane | ALK6 | 196.3721 | CH3-CH2-CH2-CH2-CH2-CH2-CH2-CH2-CH*-CH2-CH2-CH2-CH2-CH2* | 14 | 28 | 0 | 0
1-C14E | 1-Tetradecene | OLE2 | 196.3721 | CH2=CH-CH2-CH2-CH2-CH2-CH2-CH2-CH2-CH2-CH2-CH2-CH2-CH3 | 14 | 28 | 0 | 0
T-5-C14E | Trans-5-Tetradecene | OLE2 | 196.3721 | CH3-CH2-CH2-CH2-^CH=CH-^CH2-CH2-CH2-CH2-CH2-CH2-CH2-CH3 | 14 | 28 | 0 | 0
N-C14 | n-Tetradecane | ALK6 | 198.388 | CH3-CH2-CH2-CH2-CH2-CH2-CH2-CH2-CH2-CH2-CH2-CH2-CH2-CH3 | 14 | 30 | 0 | 0
24568MC9 | 2,4,5,6,8-Pentamethyl Nonane | ALK6 | 198.388 | CH3-CH(CH3)-CH2-CH(CH3)-CH(CH3)-CH(CH3)-CH2-CH(CH3)-CH3 | 14 | 30 | 0 | 0
2M35IPC7 | 2-Methyl 3,5-Diisopropyl Heptane | ALK6 | 198.388 | CH3-CH2-CH(CH2-CH(CH(CH3)-CH3)-CH(CH3)-CH3)-CH(CH3)-CH3 | 14 | 30 | 0 | 0
37DM-C12 | 3,7-Dimethyl Dodecane | ALK6 | 198.388 | CH3-CH2-CH2-CH2-CH2-CH(CH3)-CH2-CH2-CH2-CH(CH3)-CH2-CH3 | 14 | 30 | 0 | 0
38DE-C10 | 3,8-Diethyl Decane | ALK6 | 198.388 | CH3-CH2-CH(CH2-CH3)-CH2-CH2-CH2-CH2-CH(CH2-CH3)-CH2-CH3 | 14 | 30 | 0 | 0
3-ME-C13 | 3-Methyl Tridecane | ALK6 | 198.388 | CH3-CH2-CH2-CH2-CH2-CH2-CH2-CH2-CH2-CH2-CH(CH3)-CH2-CH3 | 14 | 30 | 0 | 0
6-ME-C13 | 6-Methyl Tridecane | ALK6 | 198.388 | CH3-CH2-CH2-CH2-CH2-CH2-CH2-CH(CH3)-CH2-CH2-CH2-CH2-CH3 | 14 | 30 | 0 | 0
AMCINAML | amyl cinnamal | OLEA1 | 202.2921 | CH3-CH2-CH2-CH2-CH2-C(CHO)=CH-aC*-aCH-aCH-aCH-aCH-aCH* | 14 | 18 | 1 | 0
IBNMACRT | isobornyl methacrylate | OLEP | 222.3233 | CH2=C(CH3)-CO-O-CH*1-CH2-CH*2-CH2-CH2-C*1(CH3)-C*2(CH3)-CH3 | 14 | 22 | 2 | 0
2357M8AC | 2,3,5,7-Tetramethyloctyl Acetate | ALK6 | 228.3709 | CH3-CO-O-CH2-CH(CH3)-CH(CH3)-CH2-CH(CH3)-CH2-CH(CH3)-CH3 | 14 | 28 | 2 | 0
357M9ACT | 3,5,7-Trimethylnonyl Acetate | ALK6 | 228.3709 | CH3-CH2-CH(CH3)-CH2-CH(CH3)-CH2-CH(CH3)-CH2-CH2-O-CO-CH3 | 14 | 28 | 2 | 0
368M9ACT | 3,6,8-Trimethylnonyl Acetate | ALK6 | 228.3709 | CH3-CO-O-CH2-CH2-CH(CH3)-CH2-CH2-CH(CH3)-CH2-CH(CH3)-CH3 | 14 | 28 | 2 | 0
MEC13OAT | methyl tridecanoate | ALK6 | 228.3709 | CH3-CH2-CH2-CH2-CH2-CH2-CH2-CH2-CH2-CH2-CH2-CH2-CO-O-CH3 | 14 | 28 | 2 | 0
N-C9-BEN | n-nonyl benzene | ARO2 | 204.3511 | CH3-CH2-CH2-CH2-CH2-CH2-CH2-CH2-CH2-aC*-aCH-aCH-aCH-aCH-aCH* | 15 | 24 | 0 | 0
1BU3C5BN | 1-butyl-3-pentyl benzene | ARO2 | 204.3511 | CH3-CH2-CH2-CH2-CH2-aC*-aCH-aCH-aCH-aC(CH2-CH2-CH2-CH3)-aCH* | 15 | 24 | 0 | 0
1BU2C5BN | 1-butyl-2-pentyl benzene | ARO2 | 204.3511 | CH3-CH2-CH2-CH2-CH2-aC*-aCH-aCH-aCH-aCH-aC*-CH2-CH2-CH2-CH3 | 15 | 24 | 0 | 0
1BU4C5BN | 1-butyl-4-pentyl benzene | ARO2 | 204.3511 | CH3-CH2-CH2-CH2-CH2-aC*-aCH-aCH-aC(CH2-CH2-CH2-CH3)-aCH-aCH* | 15 | 24 | 0 | 0
123PRBEN | 1,2,3-tripropyl benzene | ARO2 | 204.3511 | CH3-CH2-CH2-aC*-aCH-aCH-aCH-aC(CH2-CH2-CH3)-aC*-CH2-CH2-CH3 | 15 | 24 | 0 | 0
124PRBEN | 1,2,4-tripropyl benzene | ARO2 | 204.3511 | CH3-CH2-CH2-aC*-aCH-aCH-aC(CH2-CH2-CH3)-aC(CH2-CH2-CH3)-aCH* | 15 | 24 | 0 | 0
135PRBEN | 1,3,5-tripropyl benzene | ARO2 | 204.3511 | CH3-CH2-CH2-aC*-aCH-aC(CH2-CH2-CH3)-aCH-aC(CH2-CH2-CH3)-aCH* | 15 | 24 | 0 | 0
A-FARNES | alpha-farnesene (mixed isomers) | SESQ | 204.3511 | CH2=CH-C(CH3)=CH-CH2-CH=C(CH3)-CH2-CH2-CH=C(CH3)-CH3 | 15 | 24 | 0 | 0
B-FARNES | beta-farnesene (mixed isomers) | SESQ | 204.3511 | CH2=CH-C(=CH2)-CH2-CH2-CH=C(CH3)-CH2-CH2-CH=C(CH3)-CH3 | 15 | 24 | 0 | 0
B-CARYOP | beta-caryophyllene | SESQ | 204.3511 | CH2=C*1-CH2-CH2-CH=C(CH3)-CH2-CH2-CH*2-CH*1-CH2-C*2(CH3)-CH3 | 15 | 24 | 0 | 0
135PCYC6 | 1,3,5-Tripropyl Cyclohexane | ALK6 | 210.3987 | CH3-CH2-CH2-CH*-CH2-CH(CH2-CH2-CH3)-CH2-CH(CH2-CH2-CH3)-CH2* | 15 | 30 | 0 | 0
1M2C8CC6 | 1-Methyl-2-Octyl Cyclohexane | ALK6 | 210.3987 | CH3-CH2-CH2-CH2-CH2-CH2-CH2-CH2-CH*-CH2-CH2-CH2-CH2-CH*-CH3 | 15 | 30 | 0 | 0
C9-CYCC6 | Nonyl Cyclohexane | ALK6 | 210.3987 | CH3-CH2-CH2-CH2-CH2-CH2-CH2-CH2-CH2-CH*-CH2-CH2-CH2-CH2-CH2* | 15 | 30 | 0 | 0
13E55CC6 | 1,3-diethyl-5-pentyl cyclohexane | ALK6 | 210.3987 | CH3-CH2-CH2-CH2-CH2-CH*-CH2-CH2-CH2-C(CH2-CH3)(CH2-CH3)-CH2* | 15 | 30 | 0 | 0
1-C15E | 1-pentadecene | OLE1 | 210.3987 | CH2=CH-CH2-CH2-CH2-CH2-CH2-CH2-CH2-CH2-CH2-CH2-CH2-CH2-CH3 | 15 | 30 | 0 | 0
T-5-C15E | Trans-5-Pentadecene | OLE2 | 210.3987 | CH3-CH2-CH2-CH2-^CH=CH-^CH2-CH2-CH2-CH2-CH2-CH2-CH2-CH2-CH3 | 15 | 30 | 0 | 0
N-C15 | n-Pentadecane | ALK6 | 212.4146 | CH3-CH2-CH2-CH2-CH2-CH2-CH2-CH2-CH2-CH2-CH2-CH2-CH2-CH2-CH3 | 15 | 32 | 0 | 0
268M4IC9 | 2,6,8-Trimethyl 4-Isopropyl Nonane | ALK6 | 212.4146 | CH3-CH(CH3)-CH2-CH(CH3)-CH2-CH(CH2-CH(CH3)-CH3)-CH(CH3)-CH3 | 15 | 32 | 0 | 0
37DM-C13 | 3,7-Dimethyl Tridecane | ALK6 | 212.4146 | CH3-CH2-CH2-CH2-CH2-CH2-CH(CH3)-CH2-CH2-CH2-CH(CH3)-CH2-CH3 | 15 | 32 | 0 | 0
39DE-C11 | 3,9-Diethyl Undecane | ALK6 | 212.4146 | CH3-CH2-CH(CH2-CH3)-CH2-CH2-CH2-CH2-CH2-CH(CH2-CH3)-CH2-CH3 | 15 | 32 | 0 | 0
3-ME-C14 | 3-Methyl Tetradecane | ALK6 | 212.4146 | CH3-CH2-CH2-CH2-CH2-CH2-CH2-CH2-CH2-CH2-CH2-CH(CH3)-CH2-CH3 | 15 | 32 | 0 | 0
6-ME-C14 | 6-Methyl Tetradecane | ALK6 | 212.4146 | CH3-CH2-CH2-CH2-CH2-CH2-CH2-CH2-CH(CH3)-CH2-CH2-CH2-CH2-CH3 | 15 | 32 | 0 | 0
HXCINAML | hexyl cinnamal | OLEA1 | 216.3187 | CH3-CH2-CH2-CH2-CH2-CH2-C(CHO)=CH-aC*-aCH-aCH-aCH-aCH-aCH* | 15 | 20 | 1 | 0
26TBPCSL | 2,6-di-tert-butyl-p-cresol | XYNL | 220.3505 | CH3-C(CH3)(CH3)-aC*-aCH-aC(CH3)-aCH-aC(C(CH3)(CH3)-CH3)-aC*-OH | 15 | 24 | 1 | 0
2EHXBOAT | 2-ethylhexyl benzoate | ARO2 | 234.334 | CH3-CH2-CH2-CH2-CH(CH2-CH3)-CH2-O-CO-aC*-aCH-aCH-aCH-aCH-aCH* | 15 | 22 | 2 | 0
2468M8AC | 2,4,6,8-Tetramethylnonyl Acetate | ALK6 | 242.3975 | CH3-CO-O-CH2-CH(CH3)-CH2-CH(CH3)-CH2-CH(CH3)-CH2-CH(CH3)-CH3 | 15 | 30 | 2 | 0
3E67M9AC | 3-Ethyl-6,7-Dimethylnonyl Acetate | ALK6 | 242.3975 | CH3-CH2-CH(CH2-CH2-O-CO-CH3)-CH2-CH2-CH(CH3)-CH(CH3)-CH2-CH3 | 15 | 30 | 2 | 0
479M10AC | 4,7,9-Trimethyldecyl Acetate | ALK6 | 242.3975 | CH3-CO-O-CH2-CH2-CH2-CH(CH3)-CH2-CH2-CH(CH3)-CH2-CH(CH3)-CH3 | 15 | 30 | 2 | 0
ME-MYRST | methyl myristate {methyl tetradecanoate} | ALK6 | 242.3975 | CH3-CH2-CH2-CH2-CH2-CH2-CH2-CH2-CH2-CH2-CH2-CH2-CH2-CO-O-CH3 | 15 | 30 | 2 | 0
MDI | Methylene Diphenylene Diisocyanate | INHIB | 250.2521 |  | 15 | 10 | 2 | 2
NC10-BEN | n-decyl benzene | ARO2 | 218.3776 | CH3-CH2-CH2-CH2-CH2-CH2-CH2-CH2-CH2-CH2-aC*-aCH-aCH-aCH-aCH-aCH* | 16 | 26 | 0 | 0
O-DC5-BN | 1,3-dipentyl benzene | ARO2 | 218.3776 | CH3-CH2-CH2-CH2-CH2-aC*-aCH-aCH-aCH-aC(CH2-CH2-CH2-CH2-CH3)-aCH* | 16 | 26 | 0 | 0
M-DC5-BN | 1,2-dipentyl benzene | ARO2 | 218.3776 | CH3-CH2-CH2-CH2-CH2-aC*-aCH-aCH-aCH-aCH-aC*-CH2-CH2-CH2-CH2-CH3 | 16 | 26 | 0 | 0
P-DC5-BN | 1,4-dipentyl benzene | ARO2 | 218.3776 | CH3-CH2-CH2-CH2-CH2-aC*-aCH-aCH-aC(CH2-CH2-CH2-CH2-CH3)-aCH-aCH* | 16 | 26 | 0 | 0
1NB23PBN | 1-n-butyl-2,3-dipropyl benzene | ARO2 | 218.3776 | CH3-CH2-CH2-CH2-aC*-aCH-aCH-aCH-aC(CH2-CH2-CH3)-aC*-CH2-CH2-CH3 | 16 | 26 | 0 | 0
12P4NBBN | 1,2-dipropyl-4-n-butyl benzene | ARO2 | 218.3776 | CH3-CH2-CH2-CH2-aC*-aCH-aCH-aC(CH2-CH2-CH3)-aC(CH2-CH2-CH3)-aCH* | 16 | 26 | 0 | 0
1NB35PBN | 1-n-butyl-3,5-dipropyl benzene | ARO2 | 218.3776 | CH3-CH2-CH2-CH2-aC*-aCH-aC(CH2-CH2-CH3)-aCH-aC(CH2-CH2-CH3)-aCH* | 16 | 26 | 0 | 0
13P5BCC6 | 1,3-Propyl-5-Butyl Cyclohexane | ALK6 | 224.4253 | CH3-CH2-CH2-CH2-CH*-CH2-CH(CH2-CH2-CH3)-CH2-CH(CH2-CH2-CH3)-CH2* | 16 | 32 | 0 | 0
1M4C9CY6 | 1-Methyl-4-Nonyl Cyclohexane | ALK6 | 224.4253 | CH3-CH2-CH2-CH2-CH2-CH2-CH2-CH2-CH2-CH*-CH2-CH2-CH(CH3)-CH2-CH2* | 16 | 32 | 0 | 0
C10CYCC6 | Decyl Cyclohexane | ALK6 | 224.4253 | CH3-CH2-CH2-CH2-CH2-CH2-CH2-CH2-CH2-CH2-CH*-CH2-CH2-CH2-CH2-CH2* | 16 | 32 | 0 | 0
N-C16 | n-C16 | ALK6 | 226.4412 | CH3-CH2-CH2-CH2-CH2-CH2-CH2-CH2-CH2-CH2-CH2-CH2-CH2-CH2-CH2-CH3 | 16 | 34 | 0 | 0
27M35IC8 | 2,7-Dimethyl 3,5-Diisopropyl Heptane | ALK6 | 226.4412 | CH3-CH(CH3)-CH2-CH(CH2-CH(CH(CH3)-CH3)-CH(CH3)-CH3)-CH(CH3)-CH3 | 16 | 34 | 0 | 0
3-ME-C15 | 3-Methyl Pentadecane | ALK6 | 226.4412 | CH3-CH2-CH2-CH2-CH2-CH2-CH2-CH2-CH2-CH2-CH2-CH2-CH(CH3)-CH2-CH3 | 16 | 34 | 0 | 0
48DM-C14 | 4,8-Dimethyl Tetradecane | ALK6 | 226.4412 | CH3-CH2-CH2-CH2-CH2-CH2-CH(CH3)-CH2-CH2-CH2-CH(CH3)-CH2-CH2-CH3 | 16 | 34 | 0 | 0
7-ME-C15 | 7-Methyl Pentadecane | ALK6 | 226.4412 | CH3-CH2-CH2-CH2-CH2-CH2-CH2-CH2-CH(CH3)-CH2-CH2-CH2-CH2-CH2-CH3 | 16 | 34 | 0 | 0
LAUPYRO | lauryl pyrrolidone | AMINS | 253.4234 | CH3-CH2-CH2-CH2-CH2-CH2-CH2-CH2-CH2-CH2-CH2-CH2-N*-CH2-CH2-CH2-CO* | 16 | 31 | 1 | 1
M9C15OET | methyl cis-9-pentadecenoate | OLEP | 254.4082 | CH3-CH2-CH2-CH2-CH2-CH=CH-CH2-CH2-CH2-CH2-CH2-CH2-CH2-CO-O-CH3 | 16 | 30 | 2 | 0
MEC15OAT | methyl pentadecanoate | ALK6 | 256.4241 | CH3-CH2-CH2-CH2-CH2-CH2-CH2-CH2-CH2-CH2-CH2-CH2-CH2-CH2-CO-O-CH3 | 16 | 32 | 2 | 0
23568M9A | 2,3,5,6,8-Pentaamethylnonyl Acetate | ALK6 | 256.4241 | CH3-CO-O-CH2-CH(CH3)-CH(CH3)-CH2-CH(CH3)-CH(CH3)-CH2-CH(CH3)-CH3 | 16 | 32 | 2 | 0
3579M10A | 3,5,7,9-Tetramethyldecyl Acetate | ALK6 | 256.4241 | CH3-CO-O-CH2-CH2-CH(CH3)-CH2-CH(CH3)-CH2-CH(CH3)-CH2-CH(CH3)-CH3 | 16 | 32 | 2 | 0
5E368M9A | 5-Ethyl-3,6,8-Trimethylnonyl Acetate | ALK6 | 256.4241 | CH3-CH2-CH(CH2-CH(CH3)-CH2-CH2-O-CO-CH3)-CH(CH3)-CH2-CH(CH3)-CH3 | 16 | 32 | 2 | 0
DBU-PTHT | Dibutyl phthalate | ARO2 | 278.3435 | CH3-CH2-CH2-CH2-O-CO-aC*-aCH-aCH-aCH-aCH-aC*-CO-O-CH2-CH2-CH2-CH3 | 16 | 22 | 4 | 0
TXIB | 2,2,4-trimethyl-1,3-pentanediol diisobutyrate | ALK6 | 286.407 | CH3-CH(CH3)-CO-O-CH2-C(CH3)(CH3)-CH(O-CO-CH(CH3)-CH3)-CH(CH3)-CH3 | 16 | 30 | 4 | 0
N-C17 | n-C17 | ALK6 | 240.4677 | CH3-CH2-CH2-CH2-CH2-CH2-CH2-CH2-CH2-CH2-CH2-CH2-CH2-CH2-CH2-CH2-CH3 | 17 | 36 | 0 | 0
M9C16OET | methyl cis-9-hexadecenoate (methyl palmitoleate) | OLEP | 268.4348 | CH3-CH2-CH2-CH2-CH2-CH2-CH=CH-CH2-CH2-CH2-CH2-CH2-CH2-CH2-CO-O-CH3 | 17 | 32 | 2 | 0
MEC16OAT | methyl hexadecanoate (methyl palmitate) | ALK6 | 270.4507 | CH3-CH2-CH2-CH2-CH2-CH2-CH2-CH2-CH2-CH2-CH2-CH2-CH2-CH2-CH2-CO-O-CH3 | 17 | 34 | 2 | 0
N-C18 | n-C18 | ALK6 | 254.4943 | CH3-CH2-CH2-CH2-CH2-CH2-CH2-CH2-CH2-CH2-CH2-CH2-CH2-CH2-CH2-CH2-CH2-CH3 | 18 | 38 | 0 | 0
M9C17OET | Methyl cis-9-heptadecenoate | OLEP | 282.4614 |  | 18 | 34 | 2 | 0
MEC17OAT | methyl heptadecanoate (methyl margarate) | ALK6 | 284.4772 | CH3-CH2-CH2-CH2-CH2-CH2-CH2-CH2-CH2-CH2-CH2-CH2-CH2-CH2-CH2-CH2-CO-O-CH3 | 18 | 36 | 2 | 0
N-C19 | n-C19 | ALK6 | 268.5209 | CH3-CH2-CH2-CH2-CH2-CH2-CH2-CH2-CH2-CH2-CH2-CH2-CH2-CH2-CH2-CH2-CH2-CH2-CH3 | 19 | 40 | 0 | 0
MLINOLNT | methyl linolenate; methyl cis,cis,cis-9,12,15-octadecatrienoate | OLEP | 292.4562 | CH3-CH2-^CH=CH-vCH2-^CH=CH-vCH2-^CH=CH-vCH2-CH2-CH2-CH2-CH2-CH2-CH2-CO-O-CH3 | 19 | 32 | 2 | 0
MLINOELT | methyl linoelate; methyl cis,cis-9,12-octadecadienoate | OLEP | 294.4721 | CH3-CH2-CH2-CH2-CH2-^CH=CH-vCH2-^CH=CH-vCH2-CH2-CH2-CH2-CH2-CH2-CH2-CO-O-CH3 | 19 | 34 | 2 | 0
M9C18OET | methyl cis-9-octadecenoate (methyl oleate) | OLEP | 296.4879 | CH3-CH2-CH2-CH2-CH2-CH2-CH2-CH2-CH=CH-CH2-CH2-CH2-CH2-CH2-CH2-CH2-CO-O-CH3 | 19 | 36 | 2 | 0
MEC18OAT | methyl octadecanoate (methyl stearate) | ALK6 | 298.5038 | CH3-CH2-CH2-CH2-CH2-CH2-CH2-CH2-CH2-CH2-CH2-CH2-CH2-CH2-CH2-CH2-CH2-CO-O-CH3 | 19 | 38 | 2 | 0
N-C20 | n-C20 | ALK6 | 282.5475 | CH3-CH2-CH2-CH2-CH2-CH2-CH2-CH2-CH2-CH2-CH2-CH2-CH2-CH2-CH2-CH2-CH2-CH2-CH2-CH3 | 20 | 42 | 0 | 0
N-C21 | n-C21 | ALK6 | 296.5741 | CH3-CH2-CH2-CH2-CH2-CH2-CH2-CH2-CH2-CH2-CH2-CH2-CH2-CH2-CH2-CH2-CH2-CH2-CH2-CH2-CH3 | 21 | 44 | 0 | 0
N-C22 | n-C22 | ALK6 | 310.6006 | CH3-CH2-CH2-CH2-CH2-CH2-CH2-CH2-CH2-CH2-CH2-CH2-CH2-CH2-CH2-CH2-CH2-CH2-CH2-CH2-CH2-CH3 | 22 | 46 | 0 | 0
Notes:
[a] | SAPRC-18 model species used to represent these compounds in ambient simulations
[b] | "Yes" in the "Base" column means this compound is represented explicitly in ambient simulations. "Yes" in the "Cham" column means it was represented explicitly in the evaluations against chamber data.
[c] | Structure used to represent the compound in MechGen

## B-5
Table B-5. Mixtures or compounds used to derive mechanisms of the lumped organic model species.
Updated 7/7/23
Species | Fac [a,b] | DMS [c] | Mixture derivation or compound structure [d]
a) Mixtures derived from the California 2018 anthropogenic emissions mixture Composition is given in Table A-6.
ALK3 | 3.526% | Mixture | Total mass fraction of compounds represented by this model species in the mixture
| 37.96% | 2-ME-C3 | CH3-CH(CH3)-CH3
| 36.06% | PR-ACET | CH3-CH2-CH2-O-CO-CH3
| 14.2% | 224TM-C5 | CH3-CH(CH3)-CH2-C(CH3)(CH3)-CH3
| 11.78% | ME-O-ME | CH3-O-CH3
ALK4 | 11.53% | Mixture | Total mass fraction of compounds represented by this model species in the mixture
| 31.26% | 2-ME-C4 | CH3-CH2-CH(CH3)-CH3
| 31.07% | I-C3-OH | CH3-CH(CH3)-OH
| 15.62% | N-C5 | CH3-CH2-CH2-CH2-CH3
| 6.967% | 2-ME-C5 | CH3-CH2-CH2-CH(CH3)-CH3
| 5.519% | N-C6 | CH3-CH2-CH2-CH2-CH2-CH3
| 4.138% | 3-ME-C5 | CH3-CH2-CH(CH3)-CH2-CH3
| 2.86% | CYCC5 | CH2*-CH2-CH2-CH2-CH2*
| 2.568% | 23-DM-C4 | CH3-CH(CH3)-CH(CH3)-CH3
ALK5 | 10.3% | Mixture | Total mass fraction of compounds represented by this model species in the mixture
| 13.93% | N-C7 | CH3-CH2-CH2-CH2-CH2-CH2-CH3
| 13.01% | PR-GLYCL | CH3-CH(OH)-CH2-OH
| 11.35% | GLYCERL | HO-CH2-CH(OH)-CH2-OH
| 10.19% | ME-CYCC5 | CH3-CH*-CH2-CH2-CH2-CH2*
| 6.479% | 23-DM-C5 | CH3-CH2-CH(CH3)-CH(CH3)-CH3
| 6.19% | 2-ME-C6 | CH3-CH2-CH2-CH2-CH(CH3)-CH3
| 5.992% | 3-ME-C6 | CH3-CH2-CH2-CH(CH3)-CH2-CH3
| 5.734% | ET-GLYCL | HO-CH2-CH2-OH
| 5.616% | ME-CYCC6 | CH3-CH*-CH2-CH2-CH2-CH2-CH2*
| 4.204% | BUO-ETOH | CH3-CH2-CH2-CH2-O-CH2-CH2-OH
| 4.168% | N-C10 | CH3-CH2-CH2-CH2-CH2-CH2-CH2-CH2-CH2-CH3
| 3.534% | CYCC6 | CH2*-CH2-CH2-CH2-CH2-CH2*
| 3.505% | N-C11 | CH3-CH2-CH2-CH2-CH2-CH2-CH2-CH2-CH2-CH2-CH3
| 3.076% | 24-DM-C6 | CH3-CH2-CH(CH3)-CH2-CH(CH3)-CH3
| 3.028% | N-C8 | CH3-CH2-CH2-CH2-CH2-CH2-CH2-CH3
ALK6 | 0.5685% | Mixture | Total mass fraction of compounds represented by this model species in the mixture
| 34.21% | N-C12 | CH3-CH2-CH2-CH2-CH2-CH2-CH2-CH2-CH2-CH2-CH2-CH3
| 20.32% | TEXANOL2 | CH3-CH(CH3)-CO-O-CH(CH(CH3)-CH3)-C(CH3)(CH3)-CH2-OH
| 20.32% | TEXANOL1 | CH3-CH(CH3)-CO-O-CH2-C(CH3)(CH3)-CH(OH)-CH(CH3)-CH3
| 10.39% | N-C15 | CH3-CH2-CH2-CH2-CH2-CH2-CH2-CH2-CH2-CH2-CH2-CH2-CH2-CH2-CH3
| 4.198% | N-C13 | CH3-CH2-CH2-CH2-CH2-CH2-CH2-CH2-CH2-CH2-CH2-CH2-CH3
| 3.864% | DBNP | CH3-CH2-CH2-CH2-O-CH2-CH(CH3)-O-CH2-CH(CH3)-OH
| 3.523% | ORG-5138 | CH3-CH2-CH2-CH2-CH2-CH2-CH2-CH2-CH2-CH2-CH2-CH2-CH2-CH2-CH2-CO-O-CH(CH3)-CH3
| 3.188% | N-C14 | CH3-CH2-CH2-CH2-CH2-CH2-CH2-CH2-CH2-CH2-CH2-CH2-CH2-CH3
OLE1 | 0.6127% | Mixture | Total mass fraction of compounds represented by this model species identified in the mixture
| 38.34% | 1-BUTENE | CH2=CH-CH2-CH3
| 17.83% | 33M1-BUT | CH2=CH-C(CH3)(CH3)-CH3
| 17.32% | 1-PENTEN | CH2=CH-CH2-CH2-CH3
| 16.48% | 3M-1-BUT | CH2=CH-CH(CH3)-CH3
| 10.03% | 1-HEXENE | CH2=CH-CH2-CH2-CH2-CH3
OLE2 | 0.5561% | Mixture | Total mass fraction of compounds represented by this model species identified in the mixture
| 29.68% | T-2-PENT | CH3-^CH=CH-^CH2-CH3
| 24.2% | T-2-BUTE | CH3-^CH=CH-^CH3
| 17.77% | C-2-BUTE | CH3-^CH=CH-vCH3
| 14.41% | C-2-PENT | CH3-^CH=CH-vCH2-CH3
| 7.954% | CYC-PNTE | CH*=CH-CH2-CH2-CH2*
| 3.388% | T-2-C6E | CH3-^CH=CH-^CH2-CH2-CH3
| 2.586% | T4M2-C5E | CH3-^CH=CH-^CH(CH3)-CH3
OLE3 | 0.4301% | Mixture | Total mass fraction of compounds represented by this model species identified in the mixture
| 86.13% | ISOBUTEN | CH2=C(CH3)-CH3
| 13.87% | 2M-1-BUT | CH2=C(CH3)-CH2-CH3
OLE4 | 0.2804% | Mixture | Total mass fraction of compounds represented by this model species identified in the mixture
| 90.19% | 2M-2-BUT | CH3-CH=C(CH3)-CH3
| 9.81% | 2M-2-C5E | CH3-CH2-CH=C(CH3)-CH3
ARO1 | 0.1622% | Mixture | Total mass fraction of compounds represented by this model species identified in the mixture
| 61.23% | N-C4-BEN | CH3-CH2-CH2-CH2-aC*-aCH-aCH-aCH-aCH-aCH*
| 38.77% | N-C3-BEN | CH3-CH2-CH2-aC*-aCH-aCH-aCH-aCH-aCH*
ARO2 | 0.8906% | Mixture | Total mass fraction of compounds represented by this model species identified in the mixture
| 35.32% | M-ET-TOL | CH3-CH2-aC*-aCH-aCH-aCH-aC(CH3)-aCH*
| 15.8% | P-ET-TOL | CH3-CH2-aC*-aCH-aCH-aC(CH3)-aCH-aCH*
| 13.82% | O-ET-TOL | CH3-CH2-aC*-aCH-aCH-aCH-aCH-aC*-CH3
| 7.827% | BZ-CH2OH | HO-CH2-aC*-aCH-aCH-aCH-aCH-aCH*
| 5.351% | M-C3-TOL | CH3-CH2-CH2-aC*-aCH-aCH-aCH-aC(CH3)-aCH*
| 4.417% | 13M5ETBN | CH3-CH2-aC*-aCH-aC(CH3)-aCH-aC(CH3)-aCH*
| 3.937% | 12M4ETBN | CH3-CH2-aC*-aCH-aCH-aC(CH3)-aC(CH3)-aCH*
| 3.346% | 2EHXBOAT | CH3-CH2-CH2-CH2-CH(CH2-CH3)-CH2-O-CO-aC*-aCH-aCH-aCH-aCH-aCH*
| 2.944% | 14M2ETBN | CH3-CH2-aC*-aCH-aC(CH3)-aCH-aCH-aC*-CH3
| 2.691% | 13M4ETBN | CH3-CH2-aC*-aCH-aCH-aC(CH3)-aCH-aC*-CH3
| 2.328% | 1235MBEN | CH3-aC*-aCH-aC(CH3)-aC(CH3)-aC(CH3)-aCH*
| 2.225% | P-DE-BEN | CH3-CH2-aC*-aCH-aCH-aC(CH2-CH3)-aCH-aCH*
AMINS | 1.657% | Mixture | Total mass fraction of compounds represented by this model species identified in the mixture
| 51.56% | ET-AMINE | CH3-CH2-NH2
| 39.32% | TM-AMINE | CH3-N(CH3)-CH3
| 9.112% | ETOH-NH2 | NH2-CH2-CH2-OH
b) Mixtures derived from the California 2018 biogenic emissions mixture. Composition is given in Table A-9
TERP | 0.2475% | Mixture | Total mass fraction of compounds represented by this model species identified in the mixture
| 36.28% | 3-CARENE | CH3-C*1=CH-CH2-CH*2-CH(CH2*1)-C*2(CH3)-CH3
| 23.05% | D-LIMONE | CH2=C(CH3)-CH*-CH2-CH=C(CH3)-CH2-CH2*
| 16.56% | CAMPHENE | CH2=C*1-CH*2-CH2-CH2-CH(CH2*2)-C*1(CH3)-CH3
| 15.72% | SABINENE | CH2=C*1-CH2-CH2-C*2(CH2-CH*12)-CH(CH3)-CH3
| 5.24% | BPHELLAN | CH2=C*-CH=CH-CH(CH2-CH2*)-CH(CH3)-CH3
| 3.145% | TRPNOLEN | CH3-C*=CH-CH2-C(CH2-CH2*)=C(CH3)-CH3
c) Mixtures derived from products of reactions of a equal mass mixture of California 2018 anthropogenics and biogenics mixture reacting under the standard reaction conditions.
RCHO | 1.975% | Mixture | Total mole fraction of compounds represented by model species found in this mixture
| 37.93% | ORG-3908 | CH3-CO-CH*-CH2-CH(CH2-CHO)-C*(CH3)-CH3
| 12.52% | ORG-0006 | HCO-CH2-CH2-CH2-OH
| 10.85% | ORG-1391 | HCO-CH(OH)-CH2-OH
| 8.521% | ORG-0008 | CH3-CH(CHO)-OH
| 4.399% | ORG-0009 | CH3-CH(OH)-CH2-CH2-CHO
| 4.093% | ORG-0007 | CH3-CH(CHO)-CH2-CH2-OH
| 3.862% | ORG-4072 | CH3-CO-CH*-CH2-CH(CHO)-C*(CH3)-CH3
| 3.836% | 2MEC3AL | CH3-CH(CH3)-CHO
| 3.718% | ORG-0010 | CH3-CH(CH2-CHO)-CH2-OH
| 2.584% | 1C4RCHO | CH3-CH2-CH2-CHO
| 2.373% | RCHO-2 | CH3-C(CH3)(OH)-CH2-CH2-CHO
| 1.618% | ORG-0200 | CH3-CH2-CH2-CH2-O-CH2-CHO
| 1.374% | ORG-0215 | CH3-CO-CH2-CHO
| 1.283% | ORG-0014 | CH3-CO-CH2-CH(OH)-CH2-CH2-CHO
| 1.034% | ORG-0210 | CH3-CO-O-CH2-CH2-CHO
OLEA1 | 1.578% | Mixture | Total mole fraction of compounds represented by model species found in this mixture
| 48.04% | IP-MHY1 | CH3-C(CHO)=CH-CH2-OH
| 26.78% | IP-HMY | CH3-C(=CH-CHO)-CH2-OH
| 16.81% | ORG-0158 | CH3-C(CHO)=CH-OH
| 8.367% | HOMACR | CH2=C(CHO)-CH2-OH
OLEA2 | 0.8672% | Mixture | Total mole fraction of compounds represented by model species found in this mixture
| 22.75% | ORG-4241 | CH3-C*(CHO)-O-CH*-CH=CH-CHO
| 19.13% | ORG-0160 | CH2=C(CH2-OH)-CH(CHO)-OH
| 13.89% | UEAKET2 | CH3-CO-CH=CH-CH*-O-CH*-CHO
| 13.02% | ORG-4283 | CH3-C*=CH-C(CH3)(CH3)-CH(CHO)-CH2-CH*-OH
| 11.15% | ORG-4285 | CH3-C*(CH3)-CH=C(CH2-CH2-CH*-CHO)-CH2-OH
| 6.088% | ORG-4250 | CH3-CO-CH=CH-CH*-O-C*(CH3)-CHO
| 2.966% | ORG-4244 | CH3-CH2-C*(CHO)-O-CH*-CH=CH-CHO
| 2.558% | ORG-4246 | CH3-C*(CHO)-O-C*(CH3)-CH=CH-CHO
| 2.531% | BUDALOX | HCO-CH=CH-CH*-O-CH*-CHO
| 2.294% | ORG-4243 | CH3-C(CHO)=CH-CH*-O-C*(CH3)-CHO
| 1.811% | ORG-4252 | CH3-CH2-CO-CH=CH-CH*-O-CH*-CHO
| 1.803% | ORG-4247 | CH3-C(=CH-CHO)-CH*-O-C*(CH3)-CHO
KET2 | 2.174% | Mixture | Total mole fraction of compounds represented by model species found in this mixture
| 22.04% | HOACET | CH3-CO-CH2-OH
| 17.32% | PROD2-1 | CH3-CO-CH2-CH2-CH2-OH
| 11.08% | DOHACT | HO-CH2-CO-CH2-OH
| 7.781% | DEK | CH3-CH2-CO-CH2-CH3
| 6.577% | ORG-3907 | CH3-C*1(CH3)-CH*2-CH2-CH2-CO-CH*1-CH2*2
| 5.057% | PROD2-7 | CH3-CH2-CO-CH2-CH2-CH2-OH
| 5.021% | PROD2-6 | CH3-CO-CH2-CH2-CH(CH3)-OH
| 5.013% | PROD2-3 | CH3-CH2-CO-CH2-CH2-CH(CH3)-OH
| 4.605% | ORG-4275 | CH3-C*(CH3)-O-CO-CH2-CH*-CH2-CH2-CO-CH2-OH
| 3.348% | PROD2-2 | CH3-CO-CH2-CH(CH3)-CH2-OH
| 3.214% | MPK | CH3-CH2-CH2-CO-CH3
| 2.972% | PROD2-10 | CH3-CH2-CH(OH)-CH2-CH2-CO-CH3
| 2.403% | ORG-0002 | CH3-CH2-CH2-CO-CH2-CH2-CH2-OH
| 2.032% | CC6-KET | CH2*-CH2-CH2-CO-CH2-CH2*
| 1.525% | PROD2-9 | CH3-CO-CH2-CH2-C(CH3)(CH3)-OH
LVKS | 0.2653% | Mixture | Total mole fraction of compounds represented by model species found in this mixture
| 92.12% | ORG-0161 | CH3-CO-CH=CH-OH
| 7.876% | UEDKET | CH3-CO-CH=CH-CH*-O-CH*-CO-CH3
OLEP | 0.08706% | Mixture | Total mole fraction of compounds represented by model species found in this mixture
| 43.72% | ORG-4194 | CH3-C(CH3)=CH-C*(CH3)-O-CO-CH2-CH*-OH
| 37.43% | ORG-4276 | CH3-C(CH3)=CH-C*(CH2-CH2-CO-O*)-CH2-OH
| 10.16% | ORG-4263 | CH2=CH-C*(CH3)-O-CO-CH2-CH*-OH
| 8.695% | ORG-4570 | CH2=CH-C*(CH2-CH2-CO-O*)-CH2-OH
CRES | 0.2708% | Mixture | Total mole fraction of compounds represented by model species found in this mixture
| 64.23% | O-CRESOL | CH3-aC*-aCH-aCH-aCH-aCH-aC*-OH
| 23.84% | M-CRESOL | CH3-aC*-aCH-aCH-aCH-aC(OH)-aCH*
| 11.92% | P-CRESOL | CH3-aC*-aCH-aCH-aC(OH)-aCH-aCH*
XYNL | 0.1405% | Mixture | Total mole fraction of compounds represented by model species found in this mixture
| 17.89% | ORG-4239 | CH3-CH2-aC*-aCH-aCH-aCH-aCH-aC*-OH
| 16.92% | 26M-PHEN | CH3-aC*-aCH-aCH-aCH-aC(CH3)-aC*-OH
| 15.43% | 23M-PHEN | CH3-aC*-aCH-aCH-aCH-aC(OH)-aC*-CH3
| 13.83% | 25M-PHEN | CH3-aC*-aCH-aCH-aC(CH3)-aC(OH)-aCH*
| 10.87% | 24M-PHEN | CH3-aC*-aCH-aCH-aC(OH)-aC(CH3)-aCH*
| 6.64% | ORG-5069 | CH3-CH2-aC*-aCH-aCH-aCH-aC(OH)-aCH*
| 5.728% | 34M-PHEN | CH3-aC*-aCH-aCH-aC(OH)-aCH-aC*-CH3
| 5.476% | 236MPHEN | CH3-aC*-aCH-aCH-aC(CH3)-aC(OH)-aC*-CH3
| 3.887% | OET-PHEN | CH3-CH2-aC*-aCH-aCH-aCH-aC(CH3)-aC*-OH
| 3.32% | ORG-5101 | CH3-CH2-aC*-aCH-aCH-aC(OH)-aCH-aCH*
RCNO3 | 0.3598% | Mixture | Total mole fraction of compounds represented by model species found in this mixture
| 13.95% | ORG-4777 | CH3-CO-C*(ONO2)-CH2-CH(CH2-CHO)-C*(CH3)-CH3
| 13.95% | ORG-4860 | CH3-C*(CH3)-CH(CH2-CHO)-CH2-CH*-CO-CH2-ONO2
| 12.42% | ORG-4861 | CH3-C*(CH3)-CH(CH2-CH2-CO-CH2-OH)-CH2-CH*-ONO2
| 9.583% | ORG-4865 | CH3-CH2-CH(ONO2)-O-CO-CH3
| 6.177% | ORG-4929 | HO-O-CO-CH2-CH2-CH2-CH2-ONO2
| 5.799% | ORG-4862 | CH3-CO-CH2-CH2-CH2-CH2-ONO2
| 5.534% | ORG-4139 | CH3-C*(CH3)-O-CO-CH2-CH*-CH2-CH2-CO-CH2-ONO2
| 5.404% | ORG-4780 | CH3-CO-CH*-CH2-CH(CH(ONO2)-CO-O-OH)-C*(CH3)-CH3
| 4.787% | ORG-4900 | CH3-CO-O-CH2-CH(CH3)-ONO2
| 4.495% | ORG-0106 | CH3-CO-CH2-ONO2
| 4.451% | ORG-1019 | CH3-CO-CH(ONO2)-CH2-CH2-CH2-OH
| 3.828% | ORG-3573 | CH3-CH(ONO2)-CH2-CH2-CH2-CO-O-OH
| 3.413% | ORG-5002 | HO-CH2-CH2-CH2-CH(ONO2)-CO-O-OH
| 3.385% | ORG-4897 | CH3-CO-CH2-CH2-CH2-CH2-CH2-ONO2
| 2.833% | ORG-4898 | HO-O-CO-CH2-CH2-CH2-CH2-CH2-ONO2
RHNO3 | 2.712% | Mixture | Total mole fraction of compounds represented by model species found in this mixture
| 51.78% | RNO3-I01 | CH2=CH-C(CH3)(ONO2)-CH2-OH
| 15.7% | RNO3-I02 | CH2=C(CH3)-CH(ONO2)-CH2-OH
| 4.897% | RNO3-I10 | CH2=CH-C(CH3)(OH)-CH2-ONO2
| 4.404% | ORG-4585 | CH3-C(=CH-CH2-ONO2)-CH2-OH
| 3.805% | ORG-4299 | CH3-C*1(CH3)-CH*2-CH2-CH*1-C(CH3)(OH)-CH(ONO2)-CH2*2
| 3.31% | ORG-4300 | CH3-C*=CH-C(CH3)(CH3)-CH(CH2-CH*-OH)-CH2-ONO2
| 2.834% | ORG-4302 | CH3-C*(CH3)-CH=C(CH2-CH2-CH*-CH2-ONO2)-CH2-OH
| 2.36% | ORG-4600 | CH3-C(=CH-CH2-OH)-CH2-ONO2
| 2.131% | ORG-0084 | CH3-CH(ONO2)-CH2-OH
| 2.066% | ORG-3963 | CH3-C*1(CH3)-CH*2-CH2-CH*1-C(CH3)(ONO2)-CH(OH)-CH2*2
| 1.769% | ORG-3949 | CH3-C*1(CH3)-CH*2-CH2-CH2-C(ONO2)(CH2-OH)-CH*1-CH2*2
| 1.494% | RNO3-I11 | CH2=C(CH3)-CH(OH)-CH2-ONO2
| 1.451% | ORG-0076 | CH3-CH(OH)-CH2-CH2-CH2-ONO2
| 1.075% | ORG-4301 | CH3-C*=CH-C(CH3)(CH3)-CH(ONO2)-CH2-CH*-OH
| 0.9204% | ORG-4542 | CH3-C*(CH3)-CH=C(CH2-CH2-CH*-ONO2)-CH2-OH
RANO3 | 0.2508% | Mixture | Total mole fraction of compounds represented by model species found in this mixture
| 23.6% | ORG-4222 | CH3-C*12-CH=CH-CH(ONO2)-C(CH3)(O-O*1)-CH*2-OH
| 18.26% | ORG-0097 | CH3-C*12-O-O-CH(CH=CH-CH*1-ONO2)-CH*2-OH
| 18.26% | ORG-0096 | CH3-C*12-CH=CH-CH(ONO2)-CH(O-O*1)-CH*2-OH
| 5.319% | ORG-4229 | CH3-C*1=CH-CH(ONO2)-C*2(CH3)-O-O-C*1(CH3)-CH*2-OH
| 4.003% | ORG-4225 | CH3-C*12-O-O-CH(CH=CH-CH*1-ONO2)-C*2(CH3)-OH
| 4.003% | ORG-4226 | CH3-C*12-CH=CH-CH(ONO2)-CH(O-O*1)-C*2(CH3)-OH
| 3.374% | ORG-0098 | CH3-C*1(OH)-CH*2-CH=CH-CH(ONO2)-CH*1-O-O*2
| 3.25% | ORG-4240 | CH3-C*1(ONO2)-CH=CH-C*2(CH3)-O-O-C*1(CH3)-CH*2-OH
| 3.04% | ORG-4227 | CH3-CH2-C*12-O-O-C(CH3)(CH=CH-CH*1-ONO2)-CH*2-OH
| 3.04% | ORG-4228 | CH3-CH2-C*12-CH=CH-CH(ONO2)-C(CH3)(O-O*1)-CH*2-OH
| 2.995% | ORG-4535 | CH3-C*1=CH-CH(ONO2)-CH*2-O-O-C*1(CH3)-CH*2-OH
| 2.796% | ORG-0103 | CH3-CH2-C*12-O-O-CH(CH=CH-CH*1-ONO2)-CH*2-OH
| 2.796% | ORG-0102 | CH3-CH2-C*12-CH=CH-CH(ONO2)-CH(O-O*1)-CH*2-OH
| 2.685% | ORG-4224 | CH3-C*1=CH-CH(ONO2)-C*2(CH3)-O-O-CH*1-CH*2-OH
| 2.576% | ORG-0095 | HO-CH*1-CH*2-CH=CH-CH(ONO2)-CH*1-O-O*2
RPNO3 | 0.3926% | Mixture | Total mole fraction of compounds represented by model species found in this mixture
| 46.94% | ORG-5113 | CH2=C(CH2-ONO2)-CH(CH2-OH)-O-OH
| 11.85% | ORG-5129 | CH3-C*=CH-CH(ONO2)-CH(CH2-CH*-OH)-C(CH3)(CH3)-O-OH
| 10.15% | ORG-5091 | CH3-C(CH3)(O-OH)-CH*-CH2-CH2-C(=CH-CH*-ONO2)-CH2-OH
| 6.345% | ORG-4394 | CH3-C(=CH-OH)-CH(ONO2)-CH2-O-OH
| 5.987% | ORG-4395 | CH3-C(ONO2)(CH=CH-OH)-CH2-O-OH
| 5.67% | ORG-4366 | CH2=C(CH2-ONO2)-CH(OH)-CH2-O-OH
| 5.273% | ORG-5130 | CH3-C*(ONO2)-CH=CH-CH(CH2-CH*-OH)-C(CH3)(CH3)-O-OH
| 4.514% | ORG-5097 | CH3-C(CH3)(O-OH)-CH*-CH=CH-C(ONO2)(CH2-CH2*)-CH2-OH
| 3.268% | ORG-4131 | CH3-C*1(CH3)-CH*2-CH2-CH*1-C(CH3)(ONO2)-CH(CH2*2)-O-OH
RDNO3 | 0.04566% | Mixture | Total mole fraction of compounds represented by model species found in this mixture
| 60.89% | ORG-0123 | CH3-C*1(CH3)-CH*2-CH2-CH*1-C(CH3)(ONO2)-CH(ONO2)-CH2*2
| 28.47% | ORG-4310 | CH2=CH-C(CH3)(ONO2)-CH2-ONO2
| 10.65% | ORG-4162 | CH3-C*1(CH3)-CH*2-CH2-CH2-C(ONO2)(CH2-ONO2)-CH*1-CH2*2
R1NO3 | 0.8492% | Mixture | Total mole fraction of compounds represented by model species found in this mixture
| 20.5% | ORG-0038 | CH3-CH2-C(CH3)(CH3)-ONO2
| 11.61% | 2C4-ONO2 | CH3-CH2-CH(CH3)-ONO2
| 8.71% | ORG-0039 | CH3-CH2-CH2-CH(CH3)-ONO2
| 7.3% | IC3-ONO2 | CH3-CH(CH3)-ONO2
| 7.196% | ORG-0041 | CH3-CH(CH3)-CH(CH3)-ONO2
| 5.568% | ORG-0045 | CH3-CH2-CH(ONO2)-CH2-CH3
| 5.482% | ORG-0042 | CH3-CH2-CH2-C(CH3)(CH3)-ONO2
| 5.402% | ORG-0198 | CH3-CH2-CH2-CH2-CH(ONO2)-CH2-CH3
| 4.568% | ORG-0044 | CH3-CH2-CH2-CH(ONO2)-CH2-CH3
| 4.254% | ORG-0040 | CH3-C(CH3)(CH3)-ONO2
| 4.171% | ORG-0199 | CH3-CH2-CH2-CH2-CH2-CH(CH3)-ONO2
| 4.108% | ORG-0046 | CH3-CH2-C(CH3)(ONO2)-CH2-CH3
| 3.839% | ORG-0048 | CH3-CH(CH3)-C(CH3)(CH3)-ONO2
| 3.761% | ORG-0043 | CH3-C(CH3)(CH3)-CH2-C(CH3)(CH3)-ONO2
| 3.527% | ORG-0047 | CH3-CH2-CH2-CH2-CH(CH3)-ONO2
R2NO3 | 0.2458% | Mixture | Total mole fraction of compounds represented by model species found in this mixture
| 12.08% | ORG-0051 | O2NO-CH*-CH2-CH2-CH2-CH2-CH2*
| 8.538% | ORG-0052 | CH3-C*(ONO2)-CH2-CH2-CH2-CH2-CH2*
| 7.509% | ORG-0053 | CH3-CH*-CH2-CH2-CH2-CH(ONO2)-CH2*
| 7.473% | ORG-0061 | CH3-CH2-CH2-CH2-CH2-CH2-CH2-CH(ONO2)-CH2-CH3
| 7.473% | ORG-0062 | CH3-CH2-CH2-CH2-CH2-CH2-CH(ONO2)-CH2-CH2-CH3
| 7.473% | ORG-0063 | CH3-CH2-CH2-CH2-CH2-CH(ONO2)-CH2-CH2-CH2-CH3
| 5.77% | ORG-4270 | CH3-CH2-CH2-CH2-CH2-CH2-CH2-CH2-CH(CH3)-ONO2
| 5.751% | ORG-0056 | CH3-CH*-CH2-CH2-CH2-CH2-CH*-ONO2
| 5.683% | ORG-4553 | CH3-CH2-CH2-CH2-CH2-CH2-CH2-CH2-CH(ONO2)-CH2-CH3
| 5.683% | ORG-4552 | CH3-CH2-CH2-CH2-CH2-CH2-CH2-CH(ONO2)-CH2-CH2-CH3
| 5.683% | ORG-4551 | CH3-CH2-CH2-CH2-CH2-CH2-CH(ONO2)-CH2-CH2-CH2-CH3
| 5.522% | ORG-0054 | CH3-CH2-CH2-CH2-CH2-CH(ONO2)-CH2-CH3
| 5.522% | ORG-0055 | CH3-CH2-CH2-CH2-CH(ONO2)-CH2-CH2-CH3
| 5.151% | ORG-4289 | CH3-C*1=CH-CH2-C*2(ONO2)-CH2-CH*1-C*2(CH3)-CH3
| 4.691% | ORG-0065 | CH3-CH2-CH2-CH2-CH2-CH2-CH2-CH2-CH2-CH(ONO2)-CH2-CH3
ROOH | 1.293% | Mixture | Total mole fraction of compounds represented by model species found in this mixture
| 35.2% | 2HOC2OOH | HO-CH2-CH2-O-OH
| 13.46% | ORG-0127 | CH3-CH(CH2-OH)-O-OH
| 8.116% | ORG-0126 | CH3-CH2-C(CH3)(CH3)-O-OH
| 5.982% | ORG-0124 | CH3-CH2-CH(CH3)-O-OH
| 5.364% | ORG-4063 | CH3-C*1(CH3)-CH*2-CH2-CH*1-C(CH3)(OH)-CH(CH2*2)-O-OH
| 5.357% | ORG-0125 | CH3-CH(CH3)-O-OH
| 4.485% | ORG-0130 | CH3-CH(OH)-CH2-O-OH
| 3.448% | ORG-0128 | CH3-CH2-CH2-CH(CH3)-O-OH
| 2.984% | ORG-0839 | CH3-C(CH3)(CH2-OH)-O-OH
| 2.958% | ORG-0132 | CH3-CH(OH)-CH2-CH2-CH2-O-OH
| 2.913% | ORG-3933 | CH3-C*1(CH3)-CH*2-CH2-CH*1-C(CH3)(O-OH)-CH(OH)-CH2*2
| 2.848% | ORG-0131 | CH3-CH(CH3)-CH(CH3)-O-OH
| 2.493% | ORG-3919 | CH3-C*1(CH3)-CH*2-CH2-CH2-C(CH2-OH)(O-OH)-CH*1-CH2*2
| 2.204% | ORG-0133 | CH3-CH2-CH(CH2-CH3)-O-OH
| 2.192% | TBU-OOH | CH3-C(CH3)(CH3)-O-OH
RAOOH | 0.1426% | Mixture | Total mole fraction of compounds represented by model species found in this mixture
| 22.22% | ORG-4231 | CH3-C*12-CH=CH-CH(O-OH)-C(CH3)(O-O*1)-CH*2-OH
| 20.19% | ORG-0144 | CH3-C*12-O-O-CH(CH=CH-CH*1-O-OH)-CH*2-OH
| 20.19% | ORG-0143 | CH3-C*12-CH=CH-CH(O-OH)-CH(O-O*1)-CH*2-OH
| 4.463% | ORG-4238 | CH3-C*1=CH-CH(O-OH)-C*2(CH3)-O-O-C*1(CH3)-CH*2-OH
| 3.768% | ORG-4234 | CH3-C*12-O-O-CH(CH=CH-CH*1-O-OH)-C*2(CH3)-OH
| 3.768% | ORG-4235 | CH3-C*12-CH=CH-CH(O-OH)-CH(O-O*1)-C*2(CH3)-OH
| 3.73% | ORG-0145 | CH3-C*1(OH)-CH*2-CH=CH-CH(O-OH)-CH*1-O-O*2
| 3.233% | ORG-0139 | HO-CH*1-CH*2-CH=CH-CH(O-OH)-CH*1-O-O*2
| 2.82% | ORG-5122 | CH3-C*1=CH-CH(O-OH)-CH*2-O-O-C*1(CH3)-CH*2-OH
| 2.727% | ORG-4387 | CH3-C*12-CH=CH-C(CH3)(O-OH)-C(CH3)(O-O*1)-CH*2-OH
| 2.632% | ORG-0148 | CH3-CH2-C*12-O-O-CH(CH=CH-CH*1-O-OH)-CH*2-OH
| 2.632% | ORG-0147 | CH3-CH2-C*12-CH=CH-CH(O-OH)-CH(O-O*1)-CH*2-OH
| 2.551% | ORG-4236 | CH3-CH2-C*12-O-O-C(CH3)(CH=CH-CH*1-O-OH)-CH*2-OH
| 2.551% | ORG-4237 | CH3-CH2-C*12-CH=CH-CH(O-OH)-C(CH3)(O-O*1)-CH*2-OH
| 2.528% | ORG-4233 | CH3-C*1=CH-CH(O-OH)-C*2(CH3)-O-O-CH*1-CH*2-OH
RUOOH | 1.914% | Mixture | Total mole fraction of compounds represented by model species found in this mixture
| 60.55% | ORG-0166 | CH2=CH-C(CH3)(CH2-OH)-O-OH
| 18.36% | ORG-0167 | CH2=C(CH3)-CH(CH2-OH)-O-OH
| 6.443% | ORG-4938 | CH2=C(CH2-O-OH)-CH(CH2-OH)-O-OH
| 5.726% | ORG-4193 | CH2=CH-C(CH3)(OH)-CH2-O-OH
| 3.75% | ORG-4273 | CH3-C(=CH-CH2-O-OH)-CH2-OH
| 2.009% | ORG-4274 | CH3-C(=CH-CH2-OH)-CH2-O-OH
| 1.746% | ORG-4327 | CH2=C(CH3)-CH(OH)-CH2-O-OH
| 1.419% | ORG-4325 | CH3-C*=CH-C(CH3)(CH3)-CH(CH2-CH*-OH)-CH2-O-OH
HPCRB | 27.64% | Mixture | Total mole fraction of compounds represented by model species found in this mixture. [e]
| 39.15% | ORG-0163 | CH3-C(CHO)=CH-CH2-O-OH
| 27.34% | ORG-5055 | CH2=C(CH2-O-OH)-CO-CH2-OH
| 21.39% | ORG-0164 | CH3-C(=CH-CHO)-CH2-O-OH
| 6.884% | ORG-5057 | CH2=C(CHO)-CH(CH2-O-OH)-O-OH
| 5.233% | ORG-5054 | CH2=C(CH2-OH)-CH(CHO)-O-OH
AFG1 | 0.1157% | Mixture | Total mole fraction of compounds represented by model species found in this mixture
| 93.97% | 2MBUTDAL | CH3-C(CHO)=CH-CHO
| 6.026% | ORG-0192 | CH3-CH2-C(CHO)=CH-CHO
AFG2A | 0.7282% | Mixture | Total mole fraction of compounds represented by model species found in this mixture
| 90.86% | 4OX2PEAL | CH3-CO-CH=CH-CHO
| 9.136% | ORG-0021 | CH3-CH2-CO-CH=CH-CHO
d) Mixtures derived from products of reactions of product compounds listed in Table A-7c, above.
CATL | Derived from mixture of products formed by reactions of phenolic compounds in the reacting products mixture
| 78.97% | 3M-OCATL | CH3-aC*-aC(OH)-aCH-aCH-aCH-aC*-OH
| 21.03% | 2M-MCATL | CH3-aC*-aCH-aCH-aC(OH)-aCH-aC*-OH
e) Model species with mechanisms derived from a single representative compound
ALK1 |  | ME-ACET | CH3-CO-O-CH3
ALK2 |  | ET-ACET | CH3-CH2-O-CO-CH3
STYRS |  | STYRENE | CH2=CH-aC*-aCH-aCH-aCH-aCH-aCH*
SESQ |  | B-CARYOP | CH2=C*1-CH2-CH2-CH=C(CH3)-CH2-CH2-CH*2-CH*1-CH2-C*2(CH3)-CH3
FURNS |  | FURAN | CH*=CH-O-CH=CH*
BENX |  | BENZENE | aCH*-aCH-aCH-aCH-aCH-aCH*
ETCHO |  | PROPALD | CH3-CH2-CHO
MGLY |  | MEGLYOX | CH3-CO-CHO
TAMNS |  | TBU-AMIN | CH3-C(CH3)(CH3)-NH2
APANS |  | MAPAN | CH2=C(CH3)-CO-O-ONO2
PAN2 |  | PBN | CH3-CH2-CH2-CO-O-ONO2
BACL |  | BIACETYL | CH3-CO-CO-CH3
OACID |  | ACETACID | CH3-CO-OH
PACID |  | PAA | CH3-CO-O-OH
AFG2B |  | 3M4OX2PA | CH3-CO-C(CH3)=CH-CHO
AFG3 |  | 3HXE25DO | CH3-CO-CH=CH-CO-CH3
[a] | If underlined, this gives the mass fraction of all compounds represented by this model species in the emissions or product mixture.
[b] | If not underlined, this gives the mole fraction of the compound in the mixture used to derive the lumped species mechanism, as discussed in the text.
[c] | SAPRC detailed model species name assigned for the compound for the purpose of calculating reactivity scales or evaluating the mechanism against chamber data. If blank, no detailed model species name has yet been assigned for this compound.
[d] | Structures are designated using the native MechGen format. "*"'s indicate ring closure, and "a"'s indicate aromaticity. See Carter (2023) for more information on structure designations in MechGen
[e] | The contributions of HPCRB species are high because they are the major low-NOx products in the reactions of isoprene, which is a major component of the biogenics emissions mixture.

## B-6
Table B-6. Composition of the the California 2018 anthropogenic emissions mixture used to derive mixtures to derive mechanims of lumed model species representing emitted organics.
CARB emissions data received from "Cai, Chenxia@ARB" <chenxia.cai@arb.ca.gov> 11/2/22
Compounds derived from CARB emissions category using the Speciation Databse (SDB) and SAPRC-22 model species assignmnets valid as of 12/22/22
Compounds are sorted first by carbon number than by molecular weight. Model species assignments updated 3/2/23.
Compounds with mass contributions of less than 0.02% each are listed separately in Table A-8b.
SDB ID | Compound name | Mass fract. | nC | MWt | Model Species | DMS [a] | MechGen structure [b]
C50-00-0 | formaldehyde | 1.766% | 1 | 30.026 | HCHO | FORMALD | HCHO
C67-56-1 | methyl alcohol | 0.8136% | 1 | 32.0419 | MEOH | MEOH | CH3-OH
C64-18-6 | formic acid | 0.04479% | 1 | 46.0254 | HCOOH | FORMACID | HCO-OH
C75-09-2 | dichloromethane {methylene chloride} | 0.6666% | 1 | 84.9326 | MECL2 |  | Cl-CH2-Cl
C74-83-9 | methyl bromide | 0.4956% | 1 | 94.9385 | NROG |  | CH3-Br
C67-66-3 | chloroform | 0.01537% | 1 | 119.3776 | CHCL3 |  | CHCl2-Cl
C75-71-8 | dichlorodifluoromethane (f-12) | 0.05466% | 1 | 120.9135 | NROG |  | F-C(F)(Cl)-Cl
C75-69-4 | trichlorofluoromethane | 0.02713% | 1 | 137.3681 | NROG |  | CCl3-F
C76-06-2 | chloropicrin | 0.1689% | 1 | 164.3752 | PHOT |  | CCl3-NO2
C74-86-2 | acetylene | 0.6634% | 2 | 26.0373 | ACETL | ACETYLEN | HC#CH
C74-85-1 | ethylene | 2.379% | 2 | 28.0532 | ETHEN | ETHENE | CH2=CH2
C74-84-0 | ethane | 16.47% | 2 | 30.069 | ETHAN | ETHANE | CH3-CH3
C75-07-0 | acetaldehyde | 1.041% | 2 | 44.0526 | MECHO | ACETALD | CH3-CHO
C75-04-7 | ethylamine | 0.6925% | 2 | 45.0837 | AMINS | ET-AMINE | CH3-CH2-NH2
C64-17-5 | ethyl alcohol | 9.746% | 2 | 46.0684 | ETOH | ETOH | CH3-CH2-OH
C115-10-6 | dimethyl ether | 0.2139% | 2 | 46.0684 | ALK3 | ME-O-ME | CH3-O-CH3
C107-22-2 | glyoxal | 0.03667% | 2 | 58.0361 | GLY | GLYOXAL | HCO-CHO
C64-19-7 | acetic acid | 0.2042% | 2 | 60.052 | OACID | ACETACID | CH3-CO-OH
C141-43-5 | ethanolamine | 0.1658% | 2 | 61.0831 | AMINS | ETOH-NH2 | HO-CH2-CH2-NH2
C107-21-1 | ethylene glycol | 0.2258% | 2 | 62.0678 | ALK5 | ET-GLYCL | HO-CH2-CH2-OH
C75-01-4 | vinyl chloride | 0.02758% | 2 | 62.4982 | CLETHE |  | CH2=CH-Cl
C75-00-3 | ethyl chloride | 0.01803% | 2 | 64.5141 | ALK2 |  | CH3-CH2-Cl
C75-37-6 | 1,1-difluoroethane (hfc-152a) | 0.3557% | 2 | 66.05 | NROG |  | CH3-CH(F)-F
C556-61-6 | methyl isothiocyanate | 0.3488% | 2 | 73.1169 | IMINE |  | CH3-N=C=S
C107-06-2 | ethylene dichloride | 0.0266% | 2 | 98.9592 | ETCL2 |  | Cl-CH2-CH2-Cl
C811-97-2 | 1,1,1,2-tetrafluoroethane {hfc-134a} | 0.1479% | 2 | 102.0309 | NROG |  | F-CH2-C(F)(F)-F
C1717-00-6 | 1,1-dichloro-1-fluoroethane {hcfc-141b} | 0.03044% | 2 | 116.9496 | NROG |  | CH3-C(F)(Cl)-Cl
C79-01-6 | trichloroethylene (tce) | 0.05544% | 2 | 131.3883 | OLEP |  | Cl-CH=C(Cl)-Cl
C71-55-6 | 1,1,1-trichloroethane | 2.605% | 2 | 133.4042 | NROG |  | CH3-CCl3
C76-16-4 | hexafluoroethane {f-116} | 0.01835% | 2 | 138.0118 | NROG |  | F-C(F)(F)-C(F)(F)-F
C127-18-4 | perchloroethylene | 0.3999% | 2 | 165.8334 | PCE |  | Cl-C(Cl)=C(Cl)-Cl
C76-13-1 | 1,1,2-trichloro-1,2,2-trifluoroethane (CFC-113) | 0.3383% | 2 | 187.3756 | NROG |  | F-C(F)(Cl)-C(F)(Cl)-Cl
C463-49-0 | 1,2-propadiene | 0.05584% | 3 | 40.0639 | OLE1 | ALLENE | CH2=C=CH2
C74-99-7 | 1-propyne | 0.04244% | 3 | 40.0639 | ALK4 | ME-ACTYL | HC#C-CH3
C115-07-1 | propylene | 1.106% | 3 | 42.0797 | PROPE | PROPENE | CH2=CH-CH3
C74-98-6 | propane | 1.656% | 3 | 44.0956 | PROP | PROPANE | CH3-CH2-CH3
C107-13-1 | acrylonitrile | 0.01794% | 3 | 53.0626 | ACRLNT |  | CH2=CH-C#N
C107-02-8 | acrolein (2-propenal) | 0.08035% | 3 | 56.0633 | ACRO | ACROLEIN | CH2=CH-CHO
C67-64-1 | acetone | 4.348% | 3 | 58.0791 | ACET | ACETONE | CH3-CO-CH3
C123-38-6 | propionaldehyde | 0.4641% | 3 | 58.0791 | ETCHO | PROPALD | CH3-CH2-CHO
C75-50-3 | trimethyl amine | 0.6925% | 3 | 59.1103 | AMINS | TM-AMINE | CH3-N(CH3)-CH3
C67-63-0 | isopropyl alcohol | 2.721% | 3 | 60.095 | ALK4 | I-C3-OH | CH3-CH(CH3)-OH
C71-23-8 | n-propyl alcohol | 0.107% | 3 | 60.095 | ALK4 | N-C3-OH | CH3-CH2-CH2-OH
C71-23-8 | n-propyl alcohol | 0.08482% | 3 | 60.095 | ALK4 | N-C3-OH | CH3-CH2-CH2-OH
C78-98-8 | methyl glyoxal | 0.02877% | 3 | 72.0627 | MGLY | MEGLYOX | CH3-CO-CHO
C79-20-9 | methyl acetate | 0.05581% | 3 | 74.0785 | ALK1 | ME-ACET | CH3-CO-O-CH3
C57-55-6 | propylene glycol | 0.628% | 3 | 76.0944 | ALK5 | PR-GLYCL | CH3-CH(OH)-CH2-OH
C56-81-5 | glycerol | 0.6629% | 3 | 92.0938 | ALK5 | GLYCERL | HO-CH2-CH(OH)-CH2-OH
C10061-01-5 | cis-1,3-dichloropropene | 0.1106% | 3 | 110.9699 | OLEP |  | Cl-^CH=CH-vCH2-Cl
C10061-02-6 | trans-1,3-dichloropropene | 0.1106% | 3 | 110.9699 | OLEP |  | Cl-^CH=CH-^CH2-Cl
C106-99-0 | 1,3-butadiene | 0.1912% | 4 | 54.0904 | BUT13 | 13-BUTDE | CH2=CH-CH=CH2
C115-11-7 | 2-methylpropene (isobutene) | 0.3447% | 4 | 56.1063 | OLE3 | ISOBUTEN | CH2=C(CH3)-CH3
C106-98-9 | 1-butene | 0.1745% | 4 | 56.1063 | OLE1 | 1-BUTENE | CH2=CH-CH2-CH3
C624-64-6 | trans-2-butene | 0.1061% | 4 | 56.1063 | OLE2 | T-2-BUTE | CH3-^CH=CH-^CH3
C590-18-1 | cis-2-butene | 0.07797% | 4 | 56.1063 | OLE2 | C-2-BUTE | CH3-^CH=CH-vCH3
C106-97-8 | n-butane | 2.08% | 4 | 58.1222 | NC4 | N-C4 | CH3-CH2-CH2-CH3
C75-28-5 | 2-methylpropane; isobutane | 0.8698% | 4 | 58.1222 | ALK3 | 2-ME-C3 | CH3-CH(CH3)-CH3
C4170-30-3 | crotonaldehyde | 0.04155% | 4 | 70.0898 | OLEA1 | CROTALD | CH3-^CH=CH-^CHO
C78-85-3 | 2-methyl-2-propenal (methacrolein) | 0.02857% | 4 | 70.0898 | MACR | METHACRO | CH2=C(CHO)-CH3
C78-93-3 | methyl ethyl ketone (mek) (2-butanone) | 0.51% | 4 | 72.1057 | MEK | MEK | CH3-CH2-CO-CH3
C123-72-8 | butyraldehyde | 0.1129% | 4 | 72.1057 | RCHO | 1C4RCHO | CH3-CH2-CH2-CHO
C109-99-9 | tetrahydrofuran | 0.09718% | 4 | 72.1057 | ALK5 | THF | CH2@-CH2-CH2-O-CH2@
C71-36-3 | n-butyl alcohol | 0.1355% | 4 | 74.1216 | ALK5 | N-C4-OH | CH3-CH2-CH2-CH2-OH
C78-83-1 | isobutyl alcohol | 0.03039% | 4 | 74.1216 | ALK5 | I-C4-OH | CH3-CH(CH3)-CH2-OH
C78-92-2 | sec-butyl alcohol | 0.02892% | 4 | 74.1216 | ALK5 | S-C4-OH | CH3-CH2-CH(CH3)-OH
C108-05-4 | vinyl acetate | 0.02565% | 4 | 86.0892 | OLEP | VIN-ACET | CH2=CH-O-CO-CH3
C141-78-6 | ethyl acetate | 0.09445% | 4 | 88.1051 | ALK2 | ET-ACET | CH3-CH2-O-CO-CH3
C126-99-8 | chloroprene (2-chloro-1,3-butadiene) | 0.01548% | 4 | 88.5355 | OLEP |  | CH2=CH-C(=CH2)-Cl
C124-68-5 | 2-amino-2-methyl-1-propanol | 0.02067% | 4 | 89.1362 | TAMNS | AMP | CH3-C(CH3)(NH2)-CH2-OH
C584-03-2 | 1,2-butanediol | 0.08298% | 4 | 90.121 | ALK5 | 12-C4OH2 | CH3-CH2-CH(OH)-CH2-OH
C107-88-0 | 1,3-butanediol | 0.01788% | 4 | 90.121 | ALK5 | 13-C4-OH | CH3-CH(OH)-CH2-CH2-OH
C111-46-6 | diethylene glycol (2,2'-oxybisethanol) | 0.04383% | 4 | 106.1204 | ALK5 | DET-GLCL | HO-CH2-CH2-O-CH2-CH2-OH
C142-29-0 | cyclopentene | 0.04237% | 5 | 68.117 | OLE2 | CYC-PNTE | CH@=CH-CH2-CH2-CH2@
C78-79-5 | isoprene | 0.0225% | 5 | 68.117 | ISOP | ISOPRENE | CH2=CH-C(=CH2)-CH3
C287-92-3 | cyclopentane | 0.2922% | 5 | 70.1329 | ALK4 | CYCC5 | CH2@-CH2-CH2-CH2-CH2@
C513-35-9 | 2-methyl-2-butene | 0.2148% | 5 | 70.1329 | OLE4 | 2M-2-BUT | CH3-CH=C(CH3)-CH3
C646-04-8 | trans-2-pentene | 0.1627% | 5 | 70.1329 | OLE2 | T-2-PENT | CH3-^CH=CH-^CH2-CH3
C109-67-1 | 1-pentene | 0.09849% | 5 | 70.1329 | OLE1 | 1-PENTEN | CH2=CH-CH2-CH2-CH3
C563-45-1 | 3-methyl-1-butene | 0.09373% | 5 | 70.1329 | OLE1 | 3M-1-BUT | CH2=CH-CH(CH3)-CH3
C627-20-3 | cis-2-pentene | 0.07901% | 5 | 70.1329 | OLE2 | C-2-PENT | CH3-^CH=CH-vCH2-CH3
C563-46-2 | 2-methyl-1-butene | 0.0694% | 5 | 70.1329 | OLE3 | 2M-1-BUT | CH2=C(CH3)-CH2-CH3
C78-78-4 | 2-methyl-butane | 3.286% | 5 | 72.1488 | ALK4 | 2-ME-C4 | CH3-CH2-CH(CH3)-CH3
C109-66-0 | n-pentane | 1.066% | 5 | 72.1488 | ALK4 | N-C5 | CH3-CH2-CH2-CH2-CH3
C109-66-0 | n-pentane | 0.5752% | 5 | 72.1488 | ALK4 | N-C5 | CH3-CH2-CH2-CH2-CH3
C625-54-7 | ethyl isopropyl ether | 0.02791% | 5 | 88.1482 | ALK5 | ET-O-IPR | CH3-CH(CH3)-O-CH2-CH3
C123-51-3 | isoamyl alcohol (3-methyl-1-butanol) | 0.02582% | 5 | 88.1482 | ALK5 | IAMOH | CH3-CH(CH3)-CH2-CH2-OH
C98-01-1 | 2-furfural | 0.07098% | 5 | 96.0841 | OLEA1 |  | HCO-C@=CH-CH=CH-O@
C872-50-4 | 1-methyl-2-pyrrolidinone | 0.02539% | 5 | 99.1311 | AMINS | NMP | CH3-N@-CH2-CH2-CH2-CO@
C80-62-6 | methyl methacrylate | 0.07505% | 5 | 100.1158 | OLEP | ME-MACRT | CH2=C(CH3)-CO-O-CH3
C109-60-4 | propyl acetate | 1.452% | 5 | 102.1317 | ALK3 | PR-ACET | CH3-CH2-CH2-O-CO-CH3
C71-43-2 | benzene | 0.9226% | 6 | 78.1118 | BENZ | BENZENE | aCH@-aCH-aCH-aCH-aCH-aCH@
C96-37-7 | methylcyclopentane | 0.544% | 6 | 84.1595 | ALK5 | ME-CYCC5 | CH3-CH@-CH2-CH2-CH2-CH2@
C110-82-7 | cyclohexane | 0.1887% | 6 | 84.1595 | ALK5 | CYCC6 | CH2@-CH2-CH2-CH2-CH2-CH2@
C558-37-2 | 3,3-dimethyl-1-butene | 0.1217% | 6 | 84.1595 | OLE1 | 33M1-BUT | CH2=CH-C(CH3)(CH3)-CH3
C592-41-6 | 1-hexene | 0.06845% | 6 | 84.1595 | OLE1 | 1-HEXENE | CH2=CH-CH2-CH2-CH2-CH3
C625-27-4 | 2-methyl-2-pentene | 0.02803% | 6 | 84.1595 | OLE4 | 2M-2-C5E | CH3-CH2-CH=C(CH3)-CH3
C4050-45-7 | trans-2-hexene | 0.02228% | 6 | 84.1595 | OLE2 | T-2-C6E | CH3-^CH=CH-^CH2-CH2-CH3
C922-62-3 | 3-methyl-cis-2-pentene | 0.01974% | 6 | 84.1595 | OLE4 |  | CH3-^CH=C(^CH3)-vCH2-CH3
C674-76-0 | 4-methyl-trans-2-pentene | 0.01701% | 6 | 84.1595 | OLE2 | T4M2-C5E | CH3-^CH=CH-^CH(CH3)-CH3
C7688-21-3 | cis-2-hexene | 0.01643% | 6 | 84.1595 | OLE2 | C-2-C6E | CH3-^CH=CH-vCH2-CH2-CH3
C763-29-1 | 2-methyl-1-pentene | 0.01599% | 6 | 84.1595 | OLE3 | 2M1-C5E | CH2=C(CH3)-CH2-CH2-CH3
C13269-52-8 | trans-3-hexene | 0.01563% | 6 | 84.1595 | OLE2 | T-3-C6E | CH3-CH2-^CH=CH-^CH2-CH3
C107-83-5 | 2-methylpentane | 0.8748% | 6 | 86.1754 | ALK4 | 2-ME-C5 | CH3-CH2-CH2-CH(CH3)-CH3
C110-54-3 | n-hexane | 0.693% | 6 | 86.1754 | ALK4 | N-C6 | CH3-CH2-CH2-CH2-CH2-CH3
C96-14-0 | 3-methylpentane | 0.5195% | 6 | 86.1754 | ALK4 | 3-ME-C5 | CH3-CH2-CH(CH3)-CH2-CH3
C79-29-8 | 2,3-dimethylbutane | 0.3225% | 6 | 86.1754 | ALK4 | 23-DM-C4 | CH3-CH(CH3)-CH(CH3)-CH3
C75-83-2 | 2,2-dimethylbutane | 0.1884% | 6 | 86.1754 | ALK3 | 22-DM-C4 | CH3-CH2-C(CH3)(CH3)-CH3
C75-83-2 | 2,2-dimethylbutane | 0.04111% | 6 | 86.1754 | ALK3 | 22-DM-C4 | CH3-CH2-C(CH3)(CH3)-CH3
C108-95-2 | phenol (carbolic acid) | 0.1241% | 6 | 94.1112 | PHEN | PHENOL | HO-aC*-aCH-aCH-aCH-aCH-aCH*
C108-94-1 | cyclohexanone | 0.03447% | 6 | 98.143 | KET2 | CC6-KET | CH2@-CH2-CH2-CO-CH2-CH2@
C66-25-1 | hexanal (hexanaladehyde) | 0.1565% | 6 | 100.1589 | RCHO | 1C6RCHO | CH3-CH2-CH2-CH2-CH2-CHO
C108-10-1 | methyl isobutyl ketone | 0.07616% | 6 | 100.1589 | KET2 | MIBK | CH3-CO-CH2-CH(CH3)-CH3
C591-78-6 | methyl n-butyl ketone | 0.03626% | 6 | 100.1589 | KET2 | MNBK | CH3-CH2-CH2-CH2-CO-CH3
C66-25-1 | hexanal (hexanaladehyde) | 0.02195% | 6 | 100.1589 | RCHO | 1C6RCHO | CH3-CH2-CH2-CH2-CH2-CHO
C108-90-7 | chlorobenzene | 0.1029% | 6 | 112.5569 | BENX |  | Cl-aC*-aCH-aCH-aCH-aCH-aCH*
C123-86-4 | n-butyl acetate | 0.2948% | 6 | 116.1583 | ALK4 | BU-ACET | CH3-CH2-CH2-CH2-O-CO-CH3
C123-42-2 | diacetone alcohol (4-hydroxy-4-methyl-2-pentanone) | 0.01752% | 6 | 116.1583 | KET2 | DIACTALC | CH3-C(CH3)(OH)-CH2-CO-CH3
C124-09-4 | hexamethylenediamine | 0.01548% | 6 | 116.2046 | AMINS |  | NH2-CH2-CH2-CH2-CH2-CH2-CH2-NH2
C111-76-2 | butyl cellosolve {2-butoxyethanol} {egbe} | 0.3152% | 6 | 118.1742 | ALK5 | BUO-ETOH | CH3-CH2-CH2-CH2-O-CH2-CH2-OH
C107-41-5 | hexylene glycol (2-methylpentane-2,4-diol) | 0.03332% | 6 | 118.1742 | ALK5 | C6-GLYCL | CH3-CH2-CH2-CH2-CH(OH)-CH2-OH
C7085-85-0 | ethyl cyanoacrylate | 0.01646% | 6 | 125.1253 | ALK5
C110-98-5 | diisopropylene glycol; 1,1'-oxydipropan-2-ol | 0.12% | 6 | 134.1736 | ALK5 | DPR-GLCL | CH3-CH(OH)-CH2-O-CH2-CH(OH)-CH3
C111-90-0 | carbitol {degee} {2-(2-ethoxyethoxy)ethanol} | 0.07375% | 6 | 134.1736 | ALK5 | DGEE | CH3-CH2-O-CH2-CH2-O-CH2-CH2-OH
C106-46-7 | p-dichlorobenzene | 0.07509% | 6 | 147.002 | PCLBEN |  | Cl-aC*-aCH-aCH-aC(Cl)-aCH-aCH*
C95-50-1 | o-dichlorobenzene | 0.0726% | 6 | 147.002 | BENX |  | Cl-aC*-aCH-aCH-aCH-aCH-aC*-Cl
C102-71-6 | triethanolamine | 0.08698% | 6 | 149.1882 | NVOL | ETOH3-N | HO-CH2-CH2-N(CH2-CH2-OH)-CH2-CH2-OH
C108-88-3 | toluene | 3.129% | 7 | 92.1384 | TOLU | TOLUENE | CH3-aC@-aCH-aCH-aCH-aCH-aCH@
C108-87-2 | methylcyclohexane | 0.3498% | 7 | 98.1861 | ALK5 | ME-CYCC6 | CH3-CH@-CH2-CH2-CH2-CH2-CH2@
C1759-58-6 | trans-1,3-dimethylcyclopentane | 0.06885% | 7 | 98.1861 | ALK5 | 13DMCYC5 | *CH(CH3)-CH2-CH(CH3)-CH2-CH2-*
C2532-58-3 | cis-1,3-dimethylcyclopentane | 0.06187% | 7 | 98.1861 | ALK5 | 13DMCYC5 | *CH(CH3)-CH2-CH(CH3)-CH2-CH2-*
C1640-89-7 | ethylcyclopentane | 0.03061% | 7 | 98.1861 | ALK5 | ET-CYCC5 | CH3-CH2-CH*-CH2-CH2-CH2-CH2*
C822-50-4 | trans-1-2-dimethylcyclopentane | 0.02912% | 7 | 98.1861 | ALK5 | 12DMCC5 | CH3-CH*-CH2-CH2-CH2-CH*-CH3
C1638-26-2 | 1,1-dimethylcyclopentane | 0.02537% | 7 | 98.1861 | ALK4 | 11DMCC5 | CH3-C*(CH3)-CH2-CH2-CH2-CH2*
C2452-99-5 | 1,2-dimethylcyclopentane | 0.02537% | 7 | 98.1861 | ALK5 | 12DMCC5 | CH3-CH*-CH2-CH2-CH2-CH*-CH3
C1640-89-7 | ethylcyclopentane | 0.02464% | 7 | 98.1861 | ALK5 | ET-CYCC5 | CH3-CH2-CH*-CH2-CH2-CH2-CH2*
C822-50-4 | trans-1-2-dimethylcyclopentane | 0.02464% | 7 | 98.1861 | ALK5 | 12DMCC5 | CH3-CH*-CH2-CH2-CH2-CH*-CH3
C1192-18-3 | cis-1-2-dimethylcyclopentane | 0.02464% | 7 | 98.1861 | ALK5 | 12DMCC5 | CH3-CH*-CH2-CH2-CH2-CH*-CH3
C142-82-5 | n-heptane | 0.4517% | 7 | 100.2019 | ALK5 | N-C7 | CH3-CH2-CH2-CH2-CH2-CH2-CH3
C142-82-5 | n-heptane | 0.4339% | 7 | 100.2019 | ALK5 | N-C7 | CH3-CH2-CH2-CH2-CH2-CH2-CH3
C565-59-3 | 2,3-dimethylpentane | 0.2905% | 7 | 100.2019 | ALK5 | 23-DM-C5 | CH3-CH2-CH(CH3)-CH(CH3)-CH3
C591-76-4 | 2-methylhexane | 0.2716% | 7 | 100.2019 | ALK5 | 2-ME-C6 | CH3-CH2-CH2-CH2-CH(CH3)-CH3
C589-34-4 | 3-methylhexane | 0.259% | 7 | 100.2019 | ALK5 | 3-ME-C6 | CH3-CH2-CH(CH3)-CH2-CH2-CH3
C108-08-7 | 2,4-dimethylpentane | 0.2294% | 7 | 100.2019 | ALK4 | 24-DM-C5 | CH3-CH(CH3)-CH2-CH(CH3)-CH3
C589-34-4 | 3-methylhexane | 0.1218% | 7 | 100.2019 | ALK5 | 3-ME-C6 | CH3-CH2-CH(CH3)-CH2-CH2-CH3
C591-76-4 | 2-methylhexane | 0.1218% | 7 | 100.2019 | ALK5 | 2-ME-C6 | CH3-CH2-CH2-CH2-CH(CH3)-CH3
C108-08-7 | 2,4-dimethylpentane | 0.1215% | 7 | 100.2019 | ALK4 | 24-DM-C5 | CH3-CH(CH3)-CH2-CH(CH3)-CH3
C464-06-2 | 2,2,3-trimethylbutane | 0.1215% | 7 | 100.2019 | ALK4 | 223TM-C4 | CH3-CH(CH3)-C(CH3)(CH3)-CH3
C617-78-7 | 3-ethylpentane | 0.1215% | 7 | 100.2019 | ALK5 | 3ET-C5 | CH3-CH2-CH(CH2-CH3)-CH2-CH3
C565-59-3 | 2,3-dimethylpentane | 0.1215% | 7 | 100.2019 | ALK5 | 23-DM-C5 | CH3-CH2-CH(CH3)-CH(CH3)-CH3
C562-49-2 | 3,3-dimethylpentane | 0.1215% | 7 | 100.2019 | ALK3 | 33-DM-C5 | CH3-CH2-C(CH3)(CH3)-CH2-CH3
C617-78-7 | 3-ethylpentane | 0.02901% | 7 | 100.2019 | ALK5 | 3ET-C5 | CH3-CH2-CH(CH2-CH3)-CH2-CH3
C100-52-7 | benzaldehyde | 0.1068% | 7 | 106.1219 | BALD | BENZALD | HCO-aC@-aCH-aCH-aCH-aCH-aCH@
C100-51-6 | benzyl alcohol | 0.05332% | 7 | 108.1378 | ARO2 | BZ-CH2OH | HO-CH2-aC@-aCH-aCH-aCH-aCH-aCH@
C7379-12-6 | 2-methyl-3-hexanone | 0.0664% | 7 | 114.1855 | KET2 | 2M-3-HXO | CH3-CH(CH3)-CO-CH2-CH2-CH3
C5131-66-8 | propylene glycol butyl ether {1-butoxy-2-propanol} | 0.0384% | 7 | 132.2007 | ALK5 | BUOC3OH | CH3-CH(OH)-CH2-O-CH2-CH2-CH2-CH3
C13588-28-8 | 2-(2-methoxypropoxy)-1-propanol (dipropylene glycol methyl ether isomer) | 0.03398% | 7 | 148.2001 | ALK5 | DPGOME2 | CH3-O-CH(CH3)-CH2-O-CH(CH3)-CH2-OH
C98-56-6 | parachlorobenzotrifluoride {pcbtf} | 0.1386% | 7 | 180.5549 | NROG |  | F-C(F)(F)-aC*-aCH-aCH-aC(Cl)-aCH-aCH*
C100-42-5 | styrene | 0.2345% | 8 | 104.1491 | STYRS | STYRENE | CH2=CH-aC@-aCH-aCH-aCH-aCH-aCH@
C108-38-3 | m-xylene | 0.9907% | 8 | 106.165 | MXYL | M-XYLENE | CH3-aC@-aCH-aCH-aCH-aC(CH3)-aCH@
C95-47-6 | o-xylene | 0.4669% | 8 | 106.165 | OXYL | O-XYLENE | CH3-aC@-aCH-aCH-aCH-aCH-aC@-CH3
C100-41-4 | ethylbenzene | 0.3622% | 8 | 106.165 | C2BEN | C2-BENZ | CH3-CH2-aC@-aCH-aCH-aCH-aCH-aCH@
C95-47-6 | o-xylene | 0.1687% | 8 | 106.165 | OXYL | O-XYLENE | CH3-aC@-aCH-aCH-aCH-aCH-aC@-CH3
C106-42-3 | p-xylene | 0.1576% | 8 | 106.165 | PXYL | P-XYLENE | CH3-aC@-aCH-aCH-aC(CH3)-aCH-aCH@
C100-41-4 | ethylbenzene | 0.1358% | 8 | 106.165 | C2BEN | C2-BENZ | CH3-CH2-aC@-aCH-aCH-aCH-aCH-aCH@
C106-42-3 | p-xylene | 0.0946% | 8 | 106.165 | PXYL | P-XYLENE | CH3-aC@-aCH-aCH-aC(CH3)-aCH-aCH@
C2207-03-6 | trans-1,3-dimethylcyclohexane | 0.1009% | 8 | 112.2126 | ALK5 | 13DMCYC6 | *CH(CH3)-CH2-CH(CH3)-CH2-CH2-CH2-*
C1678-91-7 | ethylcyclohexane | 0.05097% | 8 | 112.2126 | ALK5 | ET-CYCC6 | *CH(CH2-CH3)-CH2-CH2-CH2-CH2-CH2-*
C638-04-0 | cis-1,3-dimethylcyclohexane | 0.03577% | 8 | 112.2126 | ALK5 | 13DMCYC6 | *CH(CH3)-CH2-CH(CH3)-CH2-CH2-CH2-*
C2815-58-9 | 1,2,4-trimethylcyclopentane | 0.02662% | 8 | 112.2126 | ALK5 | 124TMCC5 | CH3-CH*-CH2-CH(CH3)-CH(CH3)-CH2*
C2207-01-4 | cis-1,2-dimethylcyclohexane | 0.0177% | 8 | 112.2126 | ALK5 | 12DMCC6 | CH3-CH*-CH2-CH2-CH2-CH2-CH*-CH3
C2207-04-7 | trans-1,4-dimethylcyclohexane | 0.01592% | 8 | 112.2126 | ALK5
C2613-65-2 | trans-1-methyl-3-ethylcyclopentane | 0.01556% | 8 | 112.2126 | ALK5 | 1M3ECC5 | CH3-CH2-CH*-CH2-CH2-CH(CH3)-CH2*
C540-84-1 | 2,2,4-trimethylpentane | 0.6395% | 8 | 114.2285 | ALK3 | 224TM-C5 | CH3-CH(CH3)-CH2-C(CH3)(CH3)-CH3
C589-43-5 | 2,4-dimethylhexane | 0.2228% | 8 | 114.2285 | ALK5 | 24-DM-C6 | CH3-CH(CH3)-CH2-CH(CH3)-CH2-CH3
C111-65-9 | n-octane | 0.2195% | 8 | 114.2285 | ALK5 | N-C8 | CH3-CH2-CH2-CH2-CH2-CH2-CH2-CH3
C565-75-3 | 2,3,4-trimethylpentane | 0.1854% | 8 | 114.2285 | ALK5 | 234TM-C5 | CH3-CH(CH3)-CH(CH3)-CH(CH3)-CH3
C589-81-1 | 3-methylheptane | 0.114% | 8 | 114.2285 | ALK5 | 3-ME-C7 | CH3-CH2-CH(CH3)-CH2-CH2-CH2-CH3
C592-27-8 | 2-methylheptane | 0.09343% | 8 | 114.2285 | ALK5 | 2-ME-C7 | CH3-CH(CH3)-CH2-CH2-CH2-CH2-CH3
C592-13-2 | 2,5-dimethylhexane | 0.0835% | 8 | 114.2285 | ALK5 | 25-DM-C6 | CH3-CH(CH3)-CH2-CH2-CH(CH3)-CH3
C584-94-1 | 2,3-dimethylhexane | 0.07155% | 8 | 114.2285 | ALK5 | 23-DM-C6 | CH3-CH(CH3)-CH(CH3)-CH2-CH2-CH3
C590-73-8 | 2,2-dimethylhexane | 0.04931% | 8 | 114.2285 | ALK4 | 22-DM-C6 | CH3-CH2-CH2-CH2-C(CH3)(CH3)-CH3
C589-53-7 | 4-methylheptane | 0.03647% | 8 | 114.2285 | ALK5 | 4-ME-C7 | CH3-CH2-CH2-CH(CH3)-CH2-CH2-CH3
C619-99-8 | 3-ethylhexane | 0.01667% | 8 | 114.2285 | ALK5 |  | CH3-CH2-CH2-CH(CH2-CH3)-CH2-CH3
C620-23-5 | m-tolualdehyde | 0.06615% | 8 | 120.1485 | BALD |  | CH3-aC@-aCH-aCH-aCH-aC(CHO)-aCH@
C122-99-6 | 2-phenoxyethanol | 0.06148% | 8 | 138.1638 | ARO2 | EGPHE | HO-CH2-CH2-O-aC*-aCH-aCH-aCH-aCH-aCH*
C112-25-4 | 2-Hexyloxyethanol | 0.02554% | 8 | 146.2273 | ALK5 | EGHE | CH3-CH2-CH2-CH2-CH2-CH2-O-CH2-CH2-OH
C112-34-5 | 2-(2-butoxyethoxy)ethanol {butyl carbitol} | 0.1375% | 8 | 162.2267 | ALK5 | DGBE | CH3-CH2-CH2-CH2-O-CH2-CH2-O-CH2-CH2-OH
C556-67-2 | octamethylcyclotetrasiloxane | 0.04381% | 8 | 296.6158 | NROG |  | CH3-Si*(CH3)-O-Si(CH3)(CH3)-O-Si(CH3)(CH3)-O-Si(CH3)(CH3)-O*
C496-11-7 | indan | 0.03704% | 9 | 118.1757 | NAPS | INDAN | CH2@1-CH2-aC@2-aCH-aCH-aCH-aCH-aC@2-CH2@1
C95-63-6 | 1,2,4-trimethylbenzene | 0.4417% | 9 | 120.1916 | BZ124 | 124-TMB | CH3-aC@-aCH-aCH-aC(CH3)-aC(CH3)-aCH@
C620-14-4 | m-ethyltoluene | 0.2674% | 9 | 120.1916 | ARO2 | M-ET-TOL | CH3-CH2-aC@-aCH-aCH-aCH-aC(CH3)-aCH@
C108-67-8 | 1,3,5-trimethylbenzene | 0.1103% | 9 | 120.1916 | BZ135 | 135-TMB | CH3-aC@-aCH-aC(CH3)-aCH-aC(CH3)-aCH@
C622-96-8 | p-ethyltoluene | 0.09463% | 9 | 120.1916 | ARO2 | P-ET-TOL | CH3-CH2-aC@-aCH-aCH-aC(CH3)-aCH-aCH@
C611-14-3 | o-ethyltoluene | 0.0813% | 9 | 120.1916 | ARO2 | O-ET-TOL | CH3-CH2-aC@-aCH-aCH-aCH-aCH-aC@-CH3
C526-73-8 | 1,2,3-trimethylbenzene | 0.07427% | 9 | 120.1916 | BZ123 | 123-TMB | CH3-aC@-aCH-aCH-aCH-aC(CH3)-aC@-CH3
C103-65-1 | n-propylbenzene | 0.05867% | 9 | 120.1916 | ARO1 | N-C3-BEN | CH3-CH2-CH2-aC@-aCH-aCH-aCH-aCH-aCH@
C526-73-8 | 1,2,3-trimethylbenzene | 0.05843% | 9 | 120.1916 | BZ123 | 123-TMB | CH3-aC@-aCH-aCH-aCH-aC(CH3)-aC@-CH3
C108-67-8 | 1,3,5-trimethylbenzene | 0.05774% | 9 | 120.1916 | BZ135 | 135-TMB | CH3-aC@-aCH-aC(CH3)-aCH-aC(CH3)-aCH@
C622-96-8 | p-ethyltoluene | 0.02498% | 9 | 120.1916 | ARO2 | P-ET-TOL | CH3-CH2-aC@-aCH-aCH-aC(CH3)-aCH-aCH@
C611-14-3 | o-ethyltoluene | 0.02336% | 9 | 120.1916 | ARO2 | O-ET-TOL | CH3-CH2-aC@-aCH-aCH-aCH-aCH-aC@-CH3
C6236-88-0 | trans 1-methyl-4-ethylcyclohexane | 0.03661% | 9 | 126.2392 | ALK5 | 1E4MCYC6 | CH3-CH2-CH*-CH2-CH2-CH(CH3)-CH2-CH2*
C3073-66-3 | 1,1,3-trimethylcyclohexane | 0.02893% | 9 | 126.2392 | ALK5 | 113MCYC6 | CH3-CH@-CH2-CH2-CH2-C(CH3)(CH3)-CH2@
C1678-92-8 | propylcyclohexane | 0.01912% | 9 | 126.2392 | ALK5 | C3-CYCC6 | CH3-CH2-CH2-CH*-CH2-CH2-CH2-CH2-CH2*
C696-29-7 | isopropylcyclohexane (2-methylethyl cyclohexane) | 0.01912% | 9 | 126.2392 | ALK5 |  | CH3-CH(CH3)-CH*-CH2-CH2-CH2-CH2-CH2*
C20348-72-5 | cis,trans-1,2,3-trimethylcyclohexane | 0.01912% | 9 | 126.2392 | ALK5
C111-84-2 | n-nonane | 0.2379% | 9 | 128.2551 | ALK5 | N-C9 | CH3-CH2-CH2-CH2-CH2-CH2-CH2-CH2-CH3
C3522-94-9 | 2,2,5-trimethylhexane | 0.1081% | 9 | 128.2551 | ALK4 | 225TM-C6 | CH3-CH(CH3)-CH2-CH2-C(CH3)(CH3)-CH3
C2216-33-3 | 3-methyloctane | 0.06047% | 9 | 128.2551 | ALK5 | 3ME-C8 | CH3-CH2-CH2-CH2-CH2-CH(CH3)-CH2-CH3
C2216-34-4 | 4-methyloctane | 0.04573% | 9 | 128.2551 | ALK5 | 4-ME-C8 | CH3-CH2-CH2-CH2-CH(CH3)-CH2-CH2-CH3
C926-82-9 | 3,5-dimethylheptane | 0.03047% | 9 | 128.2551 | ALK5 | 35-DM-C7 | CH3-CH2-CH(CH3)-CH2-CH(CH3)-CH2-CH3
C1072-05-5 | 2,6-dimethylheptane | 0.02713% | 9 | 128.2551 | ALK5 | 26DM-C7 | CH3-CH(CH3)-CH2-CH2-CH2-CH(CH3)-CH3
C3221-61-2 | 2-methyloctane | 0.01933% | 9 | 128.2551 | ALK5 | 2-ME-C8 | CH3-CH2-CH2-CH2-CH2-CH2-CH(CH3)-CH3
C2213-23-2 | 2,4-dimethylheptane | 0.01869% | 9 | 128.2551 | ALK5 | 24-DM-C7 | CH3-CH(CH3)-CH2-CH(CH3)-CH2-CH2-CH3
C4032-86-4 | 3,3-dimethylheptane | 0.01766% | 9 | 128.2551 | ALK5 | 33DM-C7 | CH3-CH2-CH2-CH2-C(CH3)(CH3)-CH2-CH3
C3074-71-3 | 2,3-dimethylheptane | 0.01766% | 9 | 128.2551 | ALK5 | 23DM-C7 | CH3-CH2-CH2-CH2-CH(CH3)-CH(CH3)-CH3
C3074-75-7 | 2-methyl-4-ethylhexane | 0.01587% | 9 | 128.2551 | ALK5 |  | CH3-CH2-CH(CH2-CH3)-CH2-CH(CH3)-CH3
C2216-34-4 | 4-methyloctane | 0.01557% | 9 | 128.2551 | ALK5 | 4-ME-C8 | CH3-CH2-CH2-CH2-CH(CH3)-CH2-CH2-CH3
C2216-33-3 | 3-methyloctane | 0.01557% | 9 | 128.2551 | ALK5 | 3ME-C8 | CH3-CH2-CH2-CH2-CH2-CH(CH3)-CH2-CH3
C3221-61-2 | 2-methyloctane | 0.01557% | 9 | 128.2551 | ALK5 | 2-ME-C8 | CH3-CH2-CH2-CH2-CH2-CH2-CH(CH3)-CH3
C921-47-1 | 2,3,4-trimethylhexane | 0.01535% | 9 | 128.2551 | ALK5 |  | CH3-CH2-CH(CH3)-CH(CH3)-CH(CH3)-CH3
C124-19-6 | Nonanal | 0.01749% | 9 | 142.2386 | RCHO | ORG-2423 | CH3-CH2-CH2-CH2-CH2-CH2-CH2-CH2-CHO
C29911-27-1 | Dipropylene glycol n-propyl ether isomer #1 | 0.01696% | 9 | 176.2533 | ALK6 | DPGNPE1 | CH3-CH2-CH2-O-CH2-CH(CH3)-O-CH2-CH(CH3)-OH
C2212-67-1 | molinate | 0.06531% | 9 | 187.3024 | AMINS |  | CH3-CH2-S-CO-N*-CH2-CH2-CH2-CH2-CH2-CH2*
C2921-88-2 | chlorpyrifos | 0.03268% | 9 | 350.5863 | ARO2
C91-20-3 | napthalene | 0.07898% | 10 | 128.1705 | NAPS | NAPHTHAL | aC*12-aCH-aCH-aCH-aCH-aC*1-aCH-aCH-aCH-aCH*2
C104-51-8 | n-butylbenzene | 0.1035% | 10 | 134.2182 | ARO1 | N-C4-BEN | CH3-CH2-CH2-CH2-aC*-aCH-aCH-aCH-aCH-aCH*
C1074-43-7 | 1-methyl-3n-propylbenzene | 0.04524% | 10 | 134.2182 | ARO2 | M-C3-TOL | CH3-CH2-CH2-aC*-aCH-aCH-aCH-aC(CH3)-aCH*
C934-74-7 | 1,3-dimethyl-5-ethylbenzene | 0.03734% | 10 | 134.2182 | ARO2 | 13M5ETBN | CH3-CH2-aC*-aCH-aC(CH3)-aCH-aC(CH3)-aCH*
C934-80-5 | 1,2-dimethyl-4-ethylbenzene | 0.03328% | 10 | 134.2182 | ARO2 | 12M4ETBN | CH3-CH2-aC*-aCH-aCH-aC(CH3)-aC(CH3)-aCH*
C1758-88-9 | 1,4-dimethyl-2-ethylbenzene | 0.02489% | 10 | 134.2182 | ARO2 | 14M2ETBN | CH3-CH2-aC*-aCH-aC(CH3)-aCH-aCH-aC*-CH3
C874-41-9 | 1,3-dimethyl-4-ethylbenzene | 0.02276% | 10 | 134.2182 | ARO2 | 13M4ETBN | CH3-CH2-aC*-aCH-aCH-aC(CH3)-aCH-aC*-CH3
C527-53-7 | 1,2,3,5-tetramethylbenzene | 0.01969% | 10 | 134.2182 | ARO2 | 1235MBEN | CH3-aC@-aCH-aC(CH3)-aC(CH3)-aC(CH3)-aCH@
C105-05-5 | 1,4-diethylbenzene (para) | 0.01881% | 10 | 134.2182 | ARO2 | P-DE-BEN | CH3-CH2-aC*-aCH-aCH-aC(CH2-CH3)-aCH-aCH*
C5989-27-5 | d-limonene | 0.04193% | 10 | 136.234 | TERP | D-LIMONE | CH2=C(CH3)-CH@-CH2-CH=C(CH3)-CH2-CH2@
C80-56-8 | a-pinene | 0.03178% | 10 | 136.234 | APINE | A-PINENE | CH3-C@1=CH-CH2-CH@2-CH2-CH@1-C@2(CH3)-CH3
C127-91-3 | b-pinene | 0.01955% | 10 | 136.234 | BPINE | B-PINENE | CH2=C@1-CH2-CH2-CH@2-CH2-CH@1-C@2(CH3)-CH3
C5989-27-5 | d-limonene | 0.01941% | 10 | 136.234 | TERP | D-LIMONE | CH2=C(CH3)-CH@-CH2-CH=C(CH3)-CH2-CH2@
C34522-19-5 | trans 1-methyl-3-propyl cyclohexane | 0.03591% | 10 | 140.2658 | ALK5
C124-18-5 | n-decane | 0.2811% | 10 | 142.2817 | ALK5 | N-C10 | CH3-CH2-CH2-CH2-CH2-CH2-CH2-CH2-CH2-CH3
C124-18-5 | n-decane | 0.09517% | 10 | 142.2817 | ALK5 | N-C10 | CH3-CH2-CH2-CH2-CH2-CH2-CH2-CH2-CH2-CH3
C871-83-0 | 2-methylnonane | 0.0617% | 10 | 142.2817 | ALK5 | 2-ME-C9 | CH3-CH2-CH2-CH2-CH2-CH2-CH2-CH(CH3)-CH3
C5881-17-4 | 3-ethyloctane | 0.0528% | 10 | 142.2817 | ALK5 |  | CH3-CH2-CH2-CH2-CH2-CH(CH2-CH3)-CH2-CH3
C14720-74-2 | 2,2,4-trimethylheptane | 0.0522% | 10 | 142.2817 | ALK5 | 224TM-C7 | CH3-CH2-CH2-CH(CH3)-CH2-C(CH3)(CH3)-CH3
C15869-85-9 | 5-methylnonane | 0.05195% | 10 | 142.2817 | ALK5 |  | CH3-CH2-CH2-CH2-CH(CH3)-CH2-CH2-CH2-CH3
C3178-29-8 | 4-Propyl Heptane | 0.05168% | 10 | 142.2817 | ALK5 | 4-PR-C7 | CH3-CH2-CH2-CH(CH2-CH2-CH3)-CH2-CH2-CH3
C19398-77-7 | 3,4-Diethyl Hexane | 0.05168% | 10 | 142.2817 | ALK5 | 34-DE-C6 | CH3-CH2-CH(CH2-CH3)-CH(CH2-CH3)-CH2-CH3
C15869-89-3 | 2,5-dimethyloctane | 0.05168% | 10 | 142.2817 | ALK5 | 25DM-C8 | CH3-CH2-CH2-CH(CH3)-CH2-CH2-CH(CH3)-CH3
C15869-93-9 | 3,5-dimethyloctane | 0.05168% | 10 | 142.2817 | ALK5 |  | CH3-CH2-CH2-CH(CH3)-CH2-CH(CH3)-CH2-CH3
C4032-94-4 | 2,4-dimethyloctane | 0.04518% | 10 | 142.2817 | ALK5 | 24-DM-C8 | CH3-CH(CH3)-CH2-CH(CH3)-CH2-CH2-CH2-CH3
C20278-84-6 | 2,4,5-trimethylheptane | 0.02949% | 10 | 142.2817 | ALK5 |  | CH3-CH2-CH(CH3)-CH(CH3)-CH2-CH(CH3)-CH3
C112-31-2 | Decanal | 0.07551% | 10 | 156.2652 | RCHO | ORG-2422 | CH3-CH2-CH2-CH2-CH2-CH2-CH2-CH2-CH2-CHO
C29911-28-2 | glycol ether dpnb {1-(2-butoxy-1-methylethoxy)-2-propanol} | 0.04258% | 10 | 190.2799 | ALK6 | DBNP | CH3-CH(OH)-CH2-O-CH(CH3)-CH2-O-CH2-CH2-CH2-CH3
C91-57-6 | 2-methylnaphthalene | 0.03386% | 11 | 142.1971 | NAPS | 2ME-NAPH | CH3-aC@1-aCH-aCH-aC@2-aCH-aCH-aCH-aCH-aC@2-aCH@1
C90-12-0 | 1-methyl naphthalene | 0.03289% | 11 | 142.1971 | NAPS | 1ME-NAPH | CH3-aC@1-aCH-aCH-aCH-aC@2-aCH-aCH-aCH-aCH-aC@12
C1120-21-4 | n-undecane | 0.2209% | 11 | 156.3083 | ALK5 | N-C11 | CH3-CH2-CH2-CH2-CH2-CH2-CH2-CH2-CH2-CH2-CH3
C1120-21-4 | n-undecane | 0.1267% | 11 | 156.3083 | ALK5 | N-C11 | CH3-CH2-CH2-CH2-CH2-CH2-CH2-CH2-CH2-CH2-CH3
C6975-98-0 | 2-methyldecane | 0.02659% | 11 | 156.3083 | ALK5 | 2-ME-C10 | CH3-CH2-CH2-CH2-CH2-CH2-CH2-CH2-CH(CH3)-CH3
C1008-17-9 | 1-ethyldecalin | 0.02309% | 12 | 166.3031 | ALK5
C112-40-3 | n-dodecane | 0.196% | 12 | 170.3348 | ALK5 | N-C12 | CH3-CH2-CH2-CH2-CH2-CH2-CH2-CH2-CH2-CH2-CH2-CH3
C112-40-3 | n-dodecane | 0.1414% | 12 | 170.3348 | ALK5 | N-C12 | CH3-CH2-CH2-CH2-CH2-CH2-CH2-CH2-CH2-CH2-CH2-CH3
C13475-82-6 | 2,2,4,6,6-pentamethylheptane | 0.02735% | 12 | 170.3348 | ALK5 |  | CH3-CH(CH2-C(CH3)(CH3)-CH3)-CH2-C(CH3)(CH3)-CH3
SP4-1859A | 11-Dodecenal | 0.03555% | 12 | 182.3025 | OLEA2
C18491-15-1 | 1-Hydroxy-2,2,4-Trimethylpentyl-3-Isobutyrate | 0.2545% | 12 | 216.3172 | ALK6 | TEXANOL2 | CH3-CH(CH3)-CO-O-CH(CH(CH3)-CH3)-C(CH3)(CH3)-CH2-OH
C77-68-9 | 3-Hydroxy-2,2,4-Trimethylpentyl-1-Isobutyrate | 0.2545% | 12 | 216.3172 | ALK6 | TEXANOL1 | CH3-CH(CH3)-CO-O-CH2-C(CH3)(CH3)-CH(OH)-CH(CH3)-CH3
Sx-012 | 3,4,6-trimethyl-2-heptene | 0.0179% | 13 | 182.3455 | OLE4 |  | CH3-CH(CH3)-CH2-CH(CH3)-C(CH3)=CH-CH3
C23051-84-5 | Trans-5-Tridecene | 0.01658% | 13 | 182.3455 | OLE2 |  | CH3-CH2-CH2-CH2-CH=CH(CH2-CH2-CH2-CH2-CH2-CH2-CH3)
C629-50-5 | n-tridecane | 0.0448% | 13 | 184.3614 | ALK5 | N-C13 | CH3-CH2-CH2-CH2-CH2-CH2-CH2-CH2-CH2-CH2-CH2-CH2-CH3
S2-43252 | 2,2,5-triethylheptane | 0.02061% | 13 | 184.3614 | ALK5
C629-59-4 | n-tetradecane | 0.03664% | 14 | 198.388 | ALK5 | N-C14 | CH3-CH2-CH2-CH2-CH2-CH2-CH2-CH2-CH2-CH2-CH2-CH2-CH2-CH3
C629-62-9 | n-pentadecane | 0.06774% | 15 | 212.4146 | ALK5 | N-C15 | CH3-CH2-CH2-CH2-CH2-CH2-CH2-CH2-CH2-CH2-CH2-CH2-CH2-CH2-CH3
C629-62-9 | n-pentadecane | 0.06003% | 15 | 212.4146 | ALK5 | N-C15 | CH3-CH2-CH2-CH2-CH2-CH2-CH2-CH2-CH2-CH2-CH2-CH2-CH2-CH2-CH3
C5444-75-7 | 2-ethylhexyl benzoate | 0.04939% | 15 | 234.334 | ARO2 | 2EHXBOAT | CH3-CH2-CH2-CH2-CH(CH2-CH3)-CH2-O-CO-aC*-aCH-aCH-aCH-aCH-aCH*
C544-76-3 | hexadecane | 0.02197% | 16 | 226.4412 | ALK5 | N-C16 | CH3-CH2-CH2-CH2-CH2-CH2-CH2-CH2-CH2-CH2-CH2-CH2-CH2-CH2-CH2-CH3
C142-91-6 | Isopropyl Palmitate | 0.06089% | 19 | 298.5038 | NVOL |  | CH3-CH2-CH2-CH2-CH2-CH2-CH2-CH2-CH2-CH2-CH2-CH2-CH2-CH2-CH2-CO-O-CH(CH3)-CH3
| 802 Compounds with fract's < 0.02% | 2.299%
| Unassigned or unidentified | 7.829%
[a] | SAPRC detailed model species. If blank, no detailed model species assigned for this compound, or the mechanism for this compound was not considered suitable for deriving mechanisms for lumped species (primarily halogenated compounds).
[b] | Structures are designated using the native MechGen format. "*"'s indicate ring closure, and "a"'s indicate aromaticity. See Carter (2023) for more information on structure designations in MechGen
Table A-8b. Compounds with with mass fractions of less than 0.02%
Compounds are sorted first by carbon number than by molecular weight.
SDB ID | Compound name | Mass fract. | nC | MWt | Model Species | DMS [a] | MechGen structure [b]
C74-93-1 | methyl mercaptan | 2.4257e-05 | 1 | 48.1075 | NROG |  | CH3-SH
C74-87-3 | methyl chloride | 4.4061e-05 | 1 | 50.4875 | NROG |  | CH3-Cl
C463-58-1 | carbonyl sulfide | 1.9421e-05 | 1 | 60.0751 | NROG |  | O=C=S
C75-52-5 | nitromethane | 1.181e-05 | 1 | 61.04 | NROG |  | CH3-NO2
C75-46-7 | trifluoromethane (f-23) | 0.00013883 | 1 | 70.0138 | NROG |  | F-CH(F)-F
C75-15-0 | carbon disulfide | 4.9863e-05 | 1 | 76.1407 | NROG |  | C(=S)=S
C75-45-6 | chlorodifluoromethane (f-22) | 9.6633e-05 | 1 | 86.4684 | NROG |  | F-CH(F)-Cl
C75-73-0 | tetrafluoromethane {carbon tetrafluoride} {r 14} | 1.5294e-05 | 1 | 88.0043 | NROG |  | F-C(F)(F)-F
C75-72-9 | chlorotrifluoromethane (f-13) | 2.447e-05 | 1 | 104.4589 | NROG |  | F-C(F)(F)-Cl
C56-23-5 | carbon tetrachloride | 3.6974e-05 | 1 | 153.8227 | NROG |  | CCl3-Cl
C75-27-4 | bromodichloromethane | 0.00010388 | 1 | 163.8286 | NROG |  | CHCl2-Br
C74-95-3 | methylene bromide | 1.5294e-05 | 1 | 173.8346 | NROG |  | Br-CH2-Br
C75-05-8 | acetonitrile | 1.2049e-05 | 2 | 41.0519 | NROG |  | CH3-C#N
C75-21-8 | ethylene oxide | 1.0267e-05 | 2 | 44.0526 | NROG |  | CH2@-CH2-O@
C107-31-3 | methyl formate | 0.00010094 | 2 | 60.052 | ALKO1 |  | CH3-O-CHO
C107-15-3 | ethylene diamine | 5.1032e-07 | 2 | 60.0983 | AMINS |  | NH2-CH2-CH2-NH2
C75-18-3 | dimethyl sulfide | 9.842e-05 | 2 | 62.134 | NROG |  | CH3-S-CH3
C75-08-1 | ethyl mercaptan | 2.0342e-05 | 2 | 62.134 | NROG |  | CH3-CH2-SH
C79-24-3 | nitroethane | 1.0465e-05 | 2 | 75.0666 | NROG |  | CH3-CH2-NO2
C79-21-0 | peroxyacetic acid | 4.4697e-05 | 2 | 76.0514 | PACID |  | CH3-CO-O-OH
C67-68-5 | dimethyl sulfoxide | 9.4654e-07 | 2 | 78.1334 | NROG |  | CH3-SO-CH3
C156-60-5 | trans-1,2-dichloroethene | 6.8699e-05 | 2 | 96.9433 | OLEP |  | Cl-^CH=CH-^Cl
C75-35-4 | 1,1-dichloroethene {vinylidene chloride} | 4.7824e-06 | 2 | 96.9433 | OLEP |  | CH2=C(Cl)-Cl
C75-34-3 | 1,1-dichloroethane | 4.7142e-05 | 2 | 98.9592 | ALKO1 |  | CH3-CHCl2
C79-00-5 | 1,1,2-trichloroethane | 0.00013534 | 2 | 133.4042 | ALKO1 |  | CHCl2-CH2-Cl
C76-15-3 | chloropentafluoroethane (f115) | 7.3034e-06 | 2 | 154.4664 | NROG |  | F-C(F)(F)-C(F)(F)-Cl
C79-34-5 | 1,1,2,2-tetrachloroethane | 3.7714e-05 | 2 | 167.8493 | NROG |  | CHCl2-CHCl2
C76-14-2 | 1,2-dichloro-1,1,2,2-tetrafluoroethane {cfc-114} | 6.804e-06 | 2 | 170.921 | NROG |  | F-C(F)(Cl)-C(F)(F)-Cl
C106-93-4 | ethylene dibromide | 5.0074e-06 | 2 | 187.8612 | ALKO1 |  | Br-CH2-CH2-Br
C75-56-9 | propylene oxide | 6.7065e-06 | 3 | 58.0791 | ALKO1 |  | CH3-CH@-CH2-O@
C79-10-7 | acrylic acid | 2.7714e-05 | 3 | 72.0627 | OLEP |  | CH2=CH-CO-OH
C68-12-2 | dimethyl formamide | 4.0113e-06 | 3 | 73.0938 | AMINS |  | CH3-N(CH3)-CHO
C79-09-4 | propionic acid | 4.7732e-06 | 3 | 74.0785 | OACID |  | CH3-CH2-CO-OH
C78-96-6 | monoisopropanolamine {1-amino-2-propanol} | 5.3626e-05 | 3 | 75.1097 | AMINS |  | CH3-CH(OH)-CH2-NH2
C109-87-5 | dimethoxymethane (methylal) | 3.8606e-05 | 3 | 76.0944 | OTH2 |  | CH3-O-CH2-O-CH3
C109-86-4 | 2-methoxyethanol {methyl cellosolve} {egme} | 4.7742e-06 | 3 | 76.0944 | OTH3 |  | CH3-O-CH2-CH2-OH
C109-86-4 | 2-methoxyethanol {methyl cellosolve} {egme} | 4.0306e-09 | 3 | 76.0944 | OTH3 |  | CH3-O-CH2-CH2-OH
C108-03-2 | 1-nitropropane | 3.788e-06 | 3 | 89.0932 | ALKO1 |  | CH3-CH2-CH2-NO2
C96-26-4 | dihydroxyacetone | 1.9205e-05 | 3 | 90.0779 | KET2 |  | HO-CH2-CO-CH2-OH
C420-56-4 | trimethylfluorosilane | 8.7675e-05 | 3 | 92.1875 | NROG |  | CH3-Si(CH3)(CH3)-F
C106-89-8 | epichlorohydrin | 4.5709e-06 | 3 | 92.5242 | ALKO1 |  | Cl-CH2-CH*-CH2-O*
C78-87-5 | 1,2-dichloropropane | 1.2604e-05 | 3 | 112.9857 | ALKO1 |  | CH3-CH(Cl)-CH2-Cl
C106-94-5 | n-Propyl Bromide | 1.4482e-05 | 3 | 122.9917 | ALKO1 |  | CH3-CH2-CH2-Br
C422-56-0 | 3,3-dichloro-1,1,1,2,2-pentafluoropropane {hcfc-225ca} | 6.0273e-07 | 3 | 202.9381 | NROG |  | F-C(F)(F)-C(F)(F)-CH(Cl)-Cl
C507-55-1 | 1,3-dichloro-1,1,2,2,3-pentafluoropropane {hcfc-225cb} | 7.074e-08 | 3 | 202.9381 | NROG |  | F-CH(Cl)-C(F)(F)-C(F)(F)-Cl
C460-12-8 | 1,3-butadiyne | 1.2794e-05 | 4 | 50.0587 | ALK3 |  | CH#C-C#CH
C689-97-4 | vinylacetylene | 0.00012158 | 4 | 52.0746 | OLE1 |  | HC#C-CH=CH2
C590-19-2 | 1,2-butadiene {methylallene} | 5.7204e-05 | 4 | 54.0904 | OLE1 |  | CH2=C=CH-CH3
C503-17-3 | 2-butyne | 1.122e-05 | 4 | 54.0904 | ALK3 |  | CH3-C#C-CH3
C107-00-6 | 1-butyne (ethylacetylene) | 9.9343e-06 | 4 | 54.0904 | ALK3 |  | HC#C-CH2-CH3
C78-84-2 | isobutyraldehyde | 7.9262e-06 | 4 | 72.1057 | RCHO |  | CH3-CH(CH3)-CHO
C513-42-8 | Methally alcohol | 3.481e-06 | 4 | 72.1057 | OLEP |  | CH2=C(CH3)-CH2-OH
C78-84-2 | isobutyraldehyde | 2.952e-06 | 4 | 72.1057 | RCHO |  | CH3-CH(CH3)-CHO
C106-88-7 | 1,2-epoxybutane | 3.63e-07 | 4 | 72.1057 | ALKO1 |  | CH3-CH2-CH@-CH2-O@
C60-29-7 | ethyl ether | 8.2163e-05 | 4 | 74.1216 | OTH3 |  | CH3-CH2-O-CH2-CH3
C75-65-0 | tert-butyl alcohol | 1.7759e-05 | 4 | 74.1216 | ALKO1 |  | CH3-C(CH3)(CH3)-OH
C431-03-8 | Biacetyl | 3.2512e-05 | 4 | 86.0892 | BACL |  | CH3-CO-CO-CH3
C96-48-0 | gamma- butyrolactone | 1.2277e-05 | 4 | 86.0892 | ALKO1 |  | *CH2-CH2-CH2-O-CO-*
C96-33-3 | methyl acrylate | 4.5709e-06 | 4 | 86.0892 | OLEP |  | CH2=CH-CO-O-CH3
C79-41-4 | methyacrylic acid | 2.8474e-07 | 4 | 86.0892 | OLEP |  | CH2=C(CH3)-CO-OH
C96-29-7 | methyl ethyl ketoxime | 2.6792e-05 | 4 | 87.1204 |  |  | CH3-CH-C(CH3)=N-OH
C110-91-8 | morpholine (tetrahydro-1,4-oxazin) | 8.1862e-06 | 4 | 87.1204 | AMINS |  | *CH2-CH2-O-CH2-CH2-NH-*
C123-91-1 | 1,4-dioxane | 5.699e-07 | 4 | 88.1051 | OTH3 |  | CH2@-CH2-O-CH2-CH2-O@
C108-01-0 | n,n-dimethylethanolamine | 9.5463e-06 | 4 | 89.1362 | AMINS |  | CH3-N(CH3)-CH2-CH2-OH
C107-98-2 | propylene glycol methyl ether {1-methoxy-2-propanol} | 0.00012353 | 4 | 90.121 | OTH4 |  | CH3-CH(OH)-CH2-O-CH3
C110-80-5 | 2-ethoxyethanol {cellosolve} {egee} | 1.2296e-05 | 4 | 90.121 | OTH4 |  | CH3-CH2-O-CH2-CH2-OH
C1589-47-5 | 2-methoxy-1-propanol | 6.3729e-06 | 4 | 90.121 | OTH3 |  | CH3-O-CH(CH3)-CH2-OH
C110-80-5 | 2-ethoxyethanol {cellosolve} {egee} | 3.3924e-07 | 4 | 90.121 | OTH4 |  | CH3-CH2-O-CH2-CH2-OH
C1589-47-5 | 2-methoxy-1-propanol | 7.9268e-08 | 4 | 90.121 | OTH3 |  | CH3-O-CH(CH3)-CH2-OH
C110-63-4 | 1,4-butanediol | 7.6794e-08 | 4 | 90.121 | OTH4 |  | HO-CH2-CH2-CH2-CH2-OH
C109-69-3 | 1-chlorobutane | 0.00011807 | 4 | 92.5673 | ALKO1 |  | CH3-CH2-CH2-CH2-Cl
C108-31-6 | maleic anhydride | 3.0587e-05 | 4 | 98.0569 | MALAH |  | CH*=CH-CO-O-CO*
C108-32-7 | propylene carbonate | 2.2163e-05 | 4 | 102.0886 | ALKO1 |  | CH3-CH@-CH2-O-CO-O@
C108-24-7 | acetic anhydride | 1.3747e-05 | 4 | 102.0886 | NROG |  | CH3-CO-O-CO-CH3
C111-40-0 | diethylenetriamine | 5.603e-05 | 4 | 103.1661 | AMINS |  | NH2-CH2-CH2-NH-CH2-CH2-NH2
C111-42-2 | diethanolamine | 1.2629e-05 | 4 | 105.1356 | AMINS |  | HO-CH2-CH2-NH-CH2-CH2-OH
C1185-55-3 | methyltrimethoxysilane | 2.0714e-05 | 4 | 136.2218 | NROG |  | CH3-O-Si(CH3)(O-CH3)-O-CH3
C406-58-6 | 1,1,1,3,3-pentafluorobutane {hfc-365mfc} | 9.4504e-07 | 4 | 148.0745 | NROG |  | CH3-C(F)(F)-CH2-C(F)(F)-F
C542-92-7 | 1,3-cyclopentadiene | 4.8179e-06 | 5 | 66.1011 | OLE2 |  | CH*=CH-CH2-CH=CH*
C2004-70-8 | trans-1,3-pentadiene | 4.7832e-05 | 5 | 68.117 | OLE2 |  | CH2=CH-^CH=CH-^CH3
C504-60-9 | piperylene {1,3-pentadiene} (mixed isomers) | 4.5709e-06 | 5 | 68.117 |  |  | CH2=CH-CH=CH2-CH3
C591-93-5 | 1,4-pentadiene | 1.9616e-06 | 5 | 68.117 | OLE2 |  | CH2=CH-CH2-CH=CH2
C78-79-5 | isoprene | 5.7256e-07 | 5 | 68.117 | ISOP |  | CH2=CH-C(=CH2)-CH3
C463-82-1 | 2,2-dimethylpropane | 5.3043e-05 | 5 | 72.1488 | ALKO1 |  | CH3-C(CH3)(CH3)-CH3
C110-86-1 | pyridine | 5.0626e-07 | 5 | 79.0999 | OLEP |  | CH@=CH-aCH-CH=CH-NH@
C590-86-3 | isovaleraldehyde (3-methylbutanal) | 0.00014735 | 5 | 86.1323 | RCHO | 3MC4RCHO | CH3-CH(CH3)-CH2-CHO
C110-62-3 | n-pentanal (n-valeraldehyde) | 8.5247e-05 | 5 | 86.1323 | RCHO |  | CH3-CH2-CH2-CH2-CHO
C107-87-9 | methyl propyl ketone (2-pentanone) | 2.1456e-05 | 5 | 86.1323 | KET2 |  | CH3-CH2-CH2-CO-CH3
C96-22-0 | diethyl ketone | 1.3406e-06 | 5 | 86.1323 | KET2 |  | CH3-CH2-CO-CH2-CH3
C1634-04-4 | methyl t-butyl ether (mtbe) | 0.00012825 | 5 | 88.1482 | MTBE | MTBE | CH3-C(CH3)(CH3)-O-CH3
C71-41-0 | n-pentanol | 9.8752e-08 | 5 | 88.1482 | OTH3 |  | CH3-CH2-CH2-CH2-CH2-OH
C98-00-0 | furfuryl alcohol | 4.9028e-06 | 5 | 98.0999 | FURNS |  | HO-CH2-C*=CH-CH=CH-O*
C140-88-5 | ethyl acrylate | 5.9794e-05 | 5 | 100.1158 | OLEP |  | CH2=CH-CO-O-CH2-CH3
C111-30-8 | glutaraldehyde | 6.7479e-06 | 5 | 100.1158 | RCHO |  | HCO-CH2-CH2-CH2-CHO
C123-54-6 | 2,4-pentanedione | 7.8999e-07 | 5 | 100.1158 | KET2 |  | CH3-CO-CH2-CO-CH3
C51200-87-4 | 4,4-Dimethyloxazolidine | 0.00011096 | 5 | 101.1469 | AMINS |  | CH3-C*(CH3)-CH2-O-CH2-NH*
C105-37-3 | Ethyl Propionate | 2.8218e-05 | 5 | 102.1317 | ALKO1 |  | CH3-CH2-CO-O-CH2-CH3
C547-63-7 | methyl isobutyrate | 5.367e-06 | 5 | 102.1317 | ALKO1 |  | CH3-O-CO-CH(CH3)-CH3
C108-21-4 | isopropyl acetate | 2.8187e-06 | 5 | 102.1317 | OTH2 |  | CH3-CO-O-CH(CH3)-CH3
C97-99-4 | tetrahydro-2-furanmethanol | 2.3045e-06 | 5 | 102.1317 | OTH4 |  | *CH(CH2-OH)-CH2-CH2-CH2-O-*
C1569-02-4 | 1-ethoxy-2-propanol | 7.5374e-05 | 5 | 104.1476 | OTH4 |  | CH3-CH(OH)-CH2-O-CH2-CH3
C2807-30-9 | ethylene glycol propyl ether {2-propoxyethanol} | 5.4714e-05 | 5 | 104.1476 | OTH4 |  | CH3-CH2-CH2-O-CH2-CH2-OH
C2517-43-3 | 3-Methoxy-1-Butanol | 1.4301e-11 | 5 | 104.1476 | OTH4 |  | CH3-O-CH(CH3)-CH2-CH2-OH
C97-64-3 | Ethyl lactate | 8.7231e-06 | 5 | 118.1311 | OTH2 |  | CH3-CH2-O-CO-CH(CH3)-OH
C111-77-3 | methyl carbitol {2-(2-methoxyethoxy)ethanol} {degme} | 9.1378e-05 | 5 | 120.147 | OTH4 |  | CH3-O-CH2-CH2-O-CH2-CH2-OH
C2782-91-4 | tetramethylthiourea | 2.6905e-06 | 5 | 132.2272 |  |  | CH3-N(CH3)-CS-N(CH3)-CH3
C163702-07-6 | 1,1,1,2,2,3,3,4,4-nonafluoro-4-methoxy-butane {c4f9och3} | 5.9256e-07 | 5 | 250.0623 | ALKO1 |  | CH3-O-CF2-CF2-CF2-CF3
C163702-08-7 | 2-(fl2methoxymethyl)-1,1,1,2,3,3,3-fl7propane {(cf3)2cfcf2och3} | 3.4745e-07 | 5 | 250.0623 | ALKO1 |  | CH3-O-C(F)(F)-C(F)(C(F)(F)-F)-C(F)(F)-F
C138495-42-8 | 1,1,1,2,3,4,4,5,5,5-decafluoropentane {hfc-43-10mee} | 3.4644e-06 | 5 | 252.0534 |  |  | CF3-CF2-CHF-CHF-CF3
C678-26-2 | perfluoropentane | 1.2978e-05 | 5 | 288.0343 | NROG |  | F-C(F)(F)-C(F)(F)-C(F)(F)-C(F)(F)-C(F)(F)-F
C1120-62-3 | 3-methylcyclopentene | 0.00010449 | 6 | 82.1436 | OLE2 |  | CH3-CH@-CH=CH-CH2-CH2@
C110-83-8 | cyclohexene | 0.00010045 | 6 | 82.1436 | OLE2 |  | CH@=CH-CH2-CH2-CH2-CH2@
C592-45-0 | 1,4-hexadiene | 4.5066e-05 | 6 | 82.1436 | OLE2 |  | CH2=CH-CH2-CH=CH-CH3
C693-89-0 | 1-methylcyclopentene | 1.646e-05 | 6 | 82.1436 | OLE2 |  | CH3-C@=CH-CH2-CH2-CH2@
C760-20-3 | 3-methyl-1-pentene | 0.00012112 | 6 | 84.1595 | OLE1 |  | CH2=CH-CH(CH3)-CH2-CH3
C691-37-2 | 4-methyl-1-pentene | 7.9206e-05 | 6 | 84.1595 | OLE1 |  | CH2=CH-CH2-CH(CH3)-CH3
C616-12-6 | 3-methyl-trans-2-pentene | 6.6562e-05 | 6 | 84.1595 | OLE2 |  | CH3-^CH=C(vCH3)-^CH2-CH3
C563-78-0 | 2,3-dimethyl-1-butene | 4.6487e-05 | 6 | 84.1595 | OLE2 |  | CH2=C(CH3)-CH(CH3)-CH3
C691-38-3 | 4-methyl-cis-2-pentene | 3.1934e-05 | 6 | 84.1595 | OLE2 |  | CH3-^CH=CH-vCH(CH3)-CH3
C7642-09-3 | cis-3-hexene | 8.956e-06 | 6 | 84.1595 | OLE2 |  | CH3-CH2-^CH=CH-vCH2-CH3
C760-21-4 | 2-ethyl-1-butene | 7.578e-08 | 6 | 84.1595 | OLE2 |  | CH2=C(CH2-CH3)-CH2-CH3
C62-53-3 | aniline {aminobenzene} | 6.5157e-05 | 6 | 93.1265 | AMINS |  | NH2-aC*-aCH-aCH-aCH-aCH-aCH*
C1192-14-9 | 2,2-dimethyl cyclobutanone | 3.7142e-07 | 6 | 98.143 | KET2 |  | CH3-C*(CH3)-CH2-CH2-CO*
C108-93-0 | cyclohexanol | 2.1388e-05 | 6 | 100.1589 | OTH4 |  | HO-CH@-CH2-CH2-CH2-CH2-CH2@
C121-44-8 | triethylamine | 1.3708e-05 | 6 | 101.19 | AMINS |  | CH3-CH2-N(CH2-CH3)-CH2-CH3
C108-18-9 | Bis(Isopropyl)amine | 1.6244e-06 | 6 | 101.19 | AMINS |  | CH3-CH(CH3)-NH-CH(CH3)-CH3
C111-27-3 | 1-hexanol (n-hexanol) | 8.4177e-05 | 6 | 102.1748 | OTH3 |  | CH3-CH2-CH2-CH2-CH2-CH2-OH
C108-20-3 | diisopropyl ether | 8.573e-07 | 6 | 102.1748 | OTH3 |  | CH3-CH(CH3)-O-CH(CH3)-CH3
C637-92-3 | ethyl t-butyl ether | 2.8181e-07 | 6 | 102.1748 | OTH3 |  | CH3-CH2-O-C(CH3)(CH3)-CH3
C108-11-2 | 4-methyl-2-pentanol (methyl isobutyl carbinol) | 2.3221e-08 | 6 | 102.1748 | OTH4 |  | CH3-CH(OH)-CH2-CH(CH3)-CH3
C97-63-2 | Ethyl methacrylate | 4.3754e-05 | 6 | 114.1424 | OLEP |  | CH2=C(CH3)-CO-O-CH2-CH3
SP4-1751 | 5-ethyldihydro-2(3H)-furanone | 1.3653e-06 | 6 | 114.1424
C106-36-5 | n-Propyl Propionate | 9.2379e-05 | 6 | 116.1583 | OTH2 |  | CH3-CH2-CH2-O-CO-CH2-CH3
C110-19-0 | isobutyl acetate | 8.7241e-05 | 6 | 116.1583 | OTH3 |  | CH3-CO-O-CH2-CH(CH3)-CH3
C540-88-5 | t-butyl acetate | 3.9088e-05 | 6 | 116.1583 | ALKO1 |  | CH3-CO-O-C(CH3)(CH3)-CH3
C105-54-4 | Ethyl Butyrate | 2.6164e-05 | 6 | 116.1583 | OTH2 |  | CH3-CH2-CH2-CO-O-CH2-CH3
C766-20-1 | 2,4-dimethyl-1,3-dioxane | 1.6833e-05 | 6 | 116.1583 | OTH4 |  | CH3-CH*-CH2-CH2-O-CH(CH3)-O*
C100-37-8 | diethyl aminoethanol | 2.8818e-06 | 6 | 117.1894 | AMINS |  | HO-CH2-CH2-N(CH2-CH3)-CH2-CH3
C1569-01-3 | propylene glycol n-propyl ether | 9.2355e-05 | 6 | 118.1742 | OTH4 |  | CH3-CH(OH)-CH2-O-CH2-CH2-CH3
C56539-66-3 | 3-methyl-3-methoxy-1-butanol | 2.9455e-06 | 6 | 118.1742 | OTH4 |  | CH3-O-C(CH3)(CH3)-CH2-CH2-OH
C10215-30-2 | 2-Propoxy-1-propanol | 8.0607e-07 | 6 | 118.1742 | OTH4 |  | CH3-CH2-CH2-O-CH(CH3)-CH2-OH
C56539-66-3 | 3-methyl-3-methoxy-1-butanol | 7.3558e-08 | 6 | 118.1742 | OTH4 |  | CH3-O-C(CH3)(CH3)-CH2-CH2-OH
C98-95-3 | nitrobenzene | 4.5709e-06 | 6 | 123.1094 | NROG |  | NO2-aC@-aCH-aCH-aCH-aCH-aCH@
C868-77-9 | Hydroxyethyl methacrylate | 4.9427e-06 | 6 | 130.1418 | OLEP |  | CH2=C(CH3)-CO-O-CH2-CH2-OH
C108-65-6 | propylene glycol monomethyl ether acetate {2-(1-methoxy)propyl acetate} | 0.00010497 | 6 | 132.1577 | OTH3 |  | CH3-O-CH2-CH(CH3)-O-CO-CH3
C111-15-9 | 2-ethoxyethyl acetate {cellosolve acetate} | 2.8837e-05 | 6 | 132.1577 | OTH3 |  | CH3-CH2-O-CH2-CH2-O-CO-CH3
C108-65-6 | propylene glycol monomethyl ether acetate {2-(1-methoxy)propyl acetate} | 1.8232e-09 | 6 | 132.1577 | OTH3 |  | CH3-O-CH2-CH(CH3)-O-CO-CH3
C106-65-0 | dimethyl succinate (dimethyl butaneoate) | 8.1407e-06 | 6 | 146.1412 | ALKO1 |  | CH3-O-CO-CH2-CH2-CO-O-CH3
C124-04-9 | adipic acid | 4.5709e-06 | 6 | 146.1412 | OACID |  | HO-CO-CH2-CH2-CH2-CH2-CO-OH
C106-65-0 | dimethyl succinate (dimethyl butaneoate) | 1.0012e-06 | 6 | 146.1412 | ALKO1 |  | CH3-O-CO-CH2-CH2-CO-O-CH3
C541-73-1 | 1,3-dichlorobenzene {m-dichlorobenzene} | 1.1048e-05 | 6 | 147.002 | BENX |  | Cl-aC*-aCH-aCH-aCH-aC(Cl)-aCH*
C541-73-1 | 1,3-dichlorobenzene {m-dichlorobenzene} | 1.5906e-06 | 6 | 147.002 | BENX |  | Cl-aC*-aCH-aCH-aCH-aC(Cl)-aCH*
C112-27-6 | triethylene glycol | 4.8412e-05 | 6 | 150.173 | OTH4 |  | HO-CH2-CH2-O-CH2-CH2-O-CH2-CH2-OH
C120-82-1 | 1,2,4-trichlorobenzene | 1.9621e-05 | 6 | 181.447 | ALKO1 |  | Cl-aC*-aCH-aCH-aC(Cl)-aC(Cl)-aCH*
C95-95-4 | 2,4,5-trichlorophenol | 3.4806e-09 | 6 | 197.4464 | XYNL |  | HO-aC*-aCH-aC(Cl)-aC(Cl)-aCH-aC*-Cl
C1331-14-2 | 2,2-dichloronitroaniline | 1.8548e-05 | 6 | 207.0142
C634-66-2 | 1,2,3,4-tetrachlorobenzene | 8.7849e-09 | 6 | 215.8921 | ALKO1 |  | Cl-aC*-aCH-aCH-aC(Cl)-aC(Cl)-aC*-Cl
C38641-94-0 | glyphosate, isopropylamine salt (Roundup) | 0.00013493 | 6 | 228.1833
C301-12-2 | oxydemeton-methyl | 3.1287e-05 | 6 | 246.2847
C584-48-5 | bromodinitrobenzene | 1.1343e-06 | 6 | 247.003 | NROG |  | NO2-aC*-aCH-aCH-aC(Br)-aC(NO2)-aCH*
C1817-73-8 | bromodinitroaniline {2,4-dinitro-6-bromoaniline} | 1.255e-09 | 6 | 262.0177 | AMINS |  | NH2-aC*-aC(NO2)-aCH-aC(NO2)-aCH-aC*-Br
C355-42-0 | perfluorohexane | 1.2978e-05 | 6 | 338.0418 | NROG |  | F-C(F)(F)-C(F)(F)-C(F)(F)-C(F)(F)-C(F)(F)-C(F)(F)-F
C765-47-9 | 1,2-dimethylcyclopentene | 3.1064e-06 | 7 | 96.1702 | OLE2 |  | CH3-C*=C(CH3)-CH2-CH2-CH2*
C692-24-0 | 2-methyl-trans-3-hexene | 0.00012717 | 7 | 98.1861 | OLE2 | 2MT3C6E | CH3-CH2-^CH=CH-^CH(CH3)-CH3
C2452-99-5 | 1,2-dimethylcyclopentane | 7.4565e-05 | 7 | 98.1861 | ALK3 |  | CH3-CH*-CH2-CH2-CH2-CH*-CH3
C625-65-0 | 2,4-dimethyl-2-pentene | 6.601e-05 | 7 | 98.1861 | OLE2 |  | CH3-C(CH3)=CH-CH(CH3)-CH3
C14686-14-7 | trans-3-heptene | 6.5993e-05 | 7 | 98.1861 | OLE2 |  | CH3-CH2-^CH=CH-^CH2-CH2-CH3
C14686-13-6 | trans-2-heptene | 6.3523e-05 | 7 | 98.1861 | OLE2 |  | CH3-^CH=CH-^CH2-CH2-CH2-CH3
C592-76-7 | 1-heptene | 5.6332e-05 | 7 | 98.1861 | OLE1 |  | CH2=CH-CH2-CH2-CH2-CH2-CH3
C10574-36-4 | 3-methyl-cis-2-hexene | 5.0707e-05 | 7 | 98.1861 | OLE2 |  | CH3-^CH=C(^CH3)-vCH2-CH2-CH3
C6443-92-1 | cis-2-heptene | 4.7264e-05 | 7 | 98.1861 | OLE2 |  | CH3-CH=CH-CH2-CH2-CH2-CH3
C10574-37-5 | 2,3-dimethyl-2-pentene | 4.7131e-05 | 7 | 98.1861 | OLE2 |  | CH3-CH2-C(CH3)=C(CH3)-CH3
C2738-19-4 | 2-methyl-2-hexene | 3.9971e-05 | 7 | 98.1861 | OLE2 |  | CH3-CH2-CH2-CH=C(CH3)-CH3
C816-79-5 | 3-ethyl-2-pentene | 3.4467e-05 | 7 | 98.1861 | OLE2 |  | CH3-CH=C(CH2-CH3)-CH2-CH3
C2213-32-3 | 2,4-dimethyl-1-pentene | 3.1954e-05 | 7 | 98.1861 | OLE2 |  | CH2=C(CH3)-CH2-CH(CH3)-CH3
C7642-10-6 | cis-3-heptene | 2.0432e-05 | 7 | 98.1861 | OLE2 |  | CH3-CH2-^CH=CH-vCH2-CH2-CH3
C10574-37-5 | 2,3-dimethyl-2-pentene | 1.8147e-05 | 7 | 98.1861 | OLE2 |  | CH3-CH2-C(CH3)=C(CH3)-CH3
C6443-92-1 | cis-2-heptene | 1.8147e-05 | 7 | 98.1861 | OLE2 |  | CH3-CH=CH-CH2-CH2-CH2-CH3
C625-65-0 | 2,4-dimethyl-2-pentene | 1.8147e-05 | 7 | 98.1861 | OLE2 |  | CH3-C(CH3)=CH-CH(CH3)-CH3
C3404-71-5 | 2-ethyl-1-pentene | 1.8147e-05 | 7 | 98.1861 | OLE2 |  | CH2=C(CH2-CH3)-CH2-CH2-CH3
C3683-22-5 | 4-methyl-trans-2-hexene | 1.6619e-05 | 7 | 98.1861 | OLE2 |  | CH3-^CH=CH-^CH(CH3)-CH2-CH3
C3899-36-3 | 3-methyl-trans-3-hexene | 1.4005e-05 | 7 | 98.1861 | OLE2 |  | CH3-CH2-^CH=C(vCH3)-^CH2-CH3
C1638-26-2 | 1,1-dimethylcyclopentane | 6.6004e-06 | 7 | 98.1861 | ALK2 |  | CH3-C*(CH3)-CH2-CH2-CH2-CH2*
C3404-73-7 | 3,3-dimethyl-1-pentene | 4.6251e-06 | 7 | 98.1861 | OLE1 |  | CH2=CH-C(CH3)(CH3)-CH2-CH3
C7385-78-6 | 3,4-dimethyl-1-pentene | 4.2002e-06 | 7 | 98.1861 | OLE1 |  | CH2=CH-CH(CH3)-CH(CH3)-CH3
C6094-02-6 | 2-methyl-1-hexene | 3.1858e-06 | 7 | 98.1861 | OLE2 |  | CH2=C(CH3)-CH2-CH2-CH2-CH3
C594-56-9 | 2,3,3-trimethyl-1-butene | 3.0171e-06 | 7 | 98.1861 | OLE2 |  | CH2=C(CH3)-C(CH3)(CH3)-CH3
C3524-73-0 | 5-methyl-1-hexene | 2.905e-06 | 7 | 98.1861 | OLE1 |  | CH2=CH-CH2-CH2-CH(CH3)-CH3
C3404-61-3 | 3-methyl-1-hexene | 2.7317e-06 | 7 | 98.1861 | OLE1 |  | CH2=CH-CH(CH3)-CH2-CH2-CH3
C3404-71-5 | 2-ethyl-1-pentene | 2.0728e-06 | 7 | 98.1861 | OLE2 |  | CH2=C(CH2-CH3)-CH2-CH2-CH3
C4914-89-0 | 3-methyl-cis-3-hexene | 1.4802e-06 | 7 | 98.1861 | OLE2 |  | CH3-CH2-^CH=C(^CH3)-vCH2-CH3
C7642-10-6 | cis-3-heptene | 1.4197e-06 | 7 | 98.1861 | OLE2 |  | CH3-CH2-^CH=CH-vCH2-CH2-CH3
C20710-38-7 | 3-methyl-trans-2-hexene | 1.2795e-06 | 7 | 98.1861
C24910-63-2 | 3,4-dimethyl-2-pentene | 1.0471e-06 | 7 | 98.1861 | OLE2 |  | CH3-CH=C(CH3)-CH(CH3)-CH3
C15840-60-5 | 2-methyl-cis-3-hexene | 7.8006e-07 | 7 | 98.1861
C3769-23-1 | 4-methyl-1-hexene | 4.8171e-07 | 7 | 98.1861 | OLE1 |  | CH2=CH-CH2-CH(CH3)-CH2-CH3
C3404-72-6 | 2,3-dimethyl-1-pentene | 3.1408e-07 | 7 | 98.1861 | OLE2 |  | CH2=C(CH3)-CH(CH3)-CH2-CH3
C3769-23-1 | 4-methyl-1-hexene | 2.956e-08 | 7 | 98.1861 | OLE1 |  | CH2=CH-CH2-CH(CH3)-CH2-CH3
C562-49-2 | 3,3-dimethylpentane | 6.3115e-05 | 7 | 100.2019 | ALKO1 |  | CH3-CH2-C(CH3)(CH3)-CH2-CH3
C464-06-2 | 2,2,3-trimethylbutane | 5.9525e-05 | 7 | 100.2019 | ALK2 |  | CH3-CH(CH3)-C(CH3)(CH3)-CH3
C590-35-2 | 2,2-dimethylpentane | 3.4274e-05 | 7 | 100.2019 | ALKO1 |  | CH3-CH2-CH2-C(CH3)(CH3)-CH3
C100-61-8 | 4-methylaniline | 4.9083e-06 | 7 | 107.1531 | AMINS |  | CH3-NH-aC*-aCH-aCH-aCH-aCH-aCH*
C95-48-7 | o-cresol (2-methyl-benzenol) | 1.5236e-06 | 7 | 108.1378 | CRES |  | CH3-aC*-aCH-aCH-aCH-aCH-aC*-OH
C108-39-4 | m-cresol (3-methyl-benzenol) | 1.5236e-06 | 7 | 108.1378 | CRES |  | CH3-aC*-aCH-aCH-aCH-aC(OH)-aCH*
C106-44-5 | p-cresol (4-methyl-benzenol) | 1.5236e-06 | 7 | 108.1378 | CRES |  | CH3-aC*-aCH-aCH-aC(OH)-aCH-aCH*
C110-43-0 | methyl amyl ketone | 0.0001436 | 7 | 114.1855 | KET2 | C7-KET-2 | CH3-CH2-CH2-CH2-CH2-CO-CH3
C110-43-0 | methyl amyl ketone | 0.00013159 | 7 | 114.1855 | KET2 | C7-KET-2 | CH3-CH2-CH2-CH2-CH2-CO-CH3
C111-71-7 | Heptanal | 7.1207e-05 | 7 | 114.1855 | RCHO |  | CH3-CH2-CH2-CH2-CH2-CH2-CHO
C110-12-3 | methyl isoamyl ketone | 1.0176e-06 | 7 | 114.1855 | KET2 |  | CH3-CO-CH2-CH2-CH(CH3)-CH3
C111-70-6 | 1-heptanol | 4.4503e-05 | 7 | 116.2013 | OTH3 |  | CH3-CH2-CH2-CH2-CH2-CH2-CH2-OH
C103-71-9 | phenyl isocyanate | 2.0189e-05 | 7 | 119.1207 | IMINE |  | O=C=N-aC*-aCH-aCH-aCH-aCH-aCH*
C65-85-0 | benzoic acid | 1.6401e-05 | 7 | 122.1213 | OACID |  | HO-CO-aC@-aCH-aCH-aCH-aCH-aCH@
C100-44-7 | benzyl chloride | 4.5709e-06 | 7 | 126.5835 | ARO1 |  | Cl-CH2-aC@-aCH-aCH-aCH-aCH-aCH@
C95-49-8 | o-chlorotoluene | 2.9308e-09 | 7 | 126.5835 | BENX |  | CH3-aC*-aCH-aCH-aCH-aCH-aC*-Cl
C141-32-2 | n-butyl acrylate | 2.7168e-05 | 7 | 128.169 | OLEP |  | CH2=CH-CO-O-CH2-CH2-CH2-CH3
C106-63-8 | isobutyl acrylate {2-propenoic acid} | 4.571e-06 | 7 | 128.169 | OLEP |  | CH2=CH-CO-O-CH2-CH(CH3)-CH3
SP4-1752 | 5-propyldihydro-2(3H)-furanone | 1.1372e-06 | 7 | 128.169
C105-66-8 | n-Propyl Butyrate | 1.6059e-05 | 7 | 130.1849 | OTH3 |  | CH3-CH2-CH2-CO-O-CH2-CH2-CH3
C111-14-8 | n-Heptanoic acid | 7.5649e-06 | 7 | 130.1849 | OACID |  | CH3-CH2-CH2-CH2-CH2-CH2-CO-OH
C628-63-7 | amyl acetate | 7.1778e-06 | 7 | 130.1849 | OTH3 |  | CH3-CH2-CH2-CH2-CH2-O-CO-CH3
C590-01-2 | Butyl Propionate | 1.5648e-06 | 7 | 130.1849 | OTH3 |  | CH3-CH2-CH2-CH2-O-CO-CH2-CH3
C624-41-9 | 2-methyl-1-butyl acetate | 1.8282e-07 | 7 | 130.1849 | OTH3 |  | CH3-CH2-CH(CH3)-CH2-O-CO-CH3
C123-92-2 | isoamyl acetate (3-methylbutyl acetate) | 1.0968e-09 | 7 | 130.1849 | OTH3 |  | CH3-CH(CH3)-CH2-CH2-O-CO-CH3
S2-99485 | 2-Butoxy-1-propanol | 7.3737e-06 | 7 | 132.2007 | OTH4 |  | CH3-CH2-CH2-CH2-O-CH(CH3)-CH2-OH
C57018-52-7 | propyleneglycol-t-butylether{1-(1,1,-dimethylethoxy)-2-propanol} | 3.997e-08 | 7 | 132.2007 | OTH3 |  | CH3-C(CH3)(CH3)-O-CH2-CH(OH)-CH3
C57018-52-7 | propyleneglycol-t-butylether{1-(1,1,-dimethylethoxy)-2-propanol} | 7.793e-09 | 7 | 132.2007 | OTH3 |  | CH3-C(CH3)(CH3)-O-CH2-CH(OH)-CH3
C95-16-9 | benzothiazole | 2.5048e-06 | 7 | 135.1863 | AMINS |  | NH*1-aCH-S-aC*2-aCH-aCH-aCH-aCH-aC*12
C763-69-9 | ethyl-3-ethoxypropionate | 7.7806e-05 | 7 | 146.1843 | OTH4 |  | CH3-CH2-O-CH2-CH2-CO-O-CH2-CH3
C6881-94-3 | 2-(2-Propoxyethoxy) ethanol | 1.3487e-06 | 7 | 148.2001 | OTH4 |  | CH3-CH2-CH2-O-CH2-CH2-O-CH2-CH2-OH
C1119-40-0 | pentanedioic acid, dimethyl ester (dimethyl glutarate) | 4.3581e-05 | 7 | 160.1678 | ALKO1 |  | CH3-O-CO-CH2-CH2-CH2-CO-O-CH3
C694-72-4 | cis-bicyclo[3.3.0]octane | 5.1954e-06 | 8 | 110.1968 | ALK3 |  | CH2@1-CH2-CH@2-CH2-CH2-CH2-CH@2-CH2@1
C694-72-4 | cis-bicyclo[3.3.0]octane | 3.242e-06 | 8 | 110.1968 | ALK3 |  | CH2@1-CH2-CH@2-CH2-CH2-CH2-CH@2-CH2@1
C51065-64-6 | methylheptyne (6-methyl-2-heptyne) | 3.5405e-08 | 8 | 110.1968 | ALK3 |  | CH3-C#C-CH2-CH2-CH(CH3)-CH3
C15890-40-1 | cis-1,trans-2,3-trimethylcyclopentane | 0.00011839 | 8 | 112.2126 | ALK3 |  | CH3-CH*-CH2-CH2-CH(CH3)-CH*-CH3
C2613-66-3 | cis-1-methyl-3-ethylcyclopentane | 0.0001132 | 8 | 112.2126 | ALK3 |  | CH3-CH2-CH*-CH2-CH2-CH(CH3)-CH2*
C2207-01-4 | cis-1,2-dimethylcyclohexane | 8.807e-05 | 8 | 112.2126 | ALK3 |  | CH3-CH*-CH2-CH2-CH2-CH2-CH*-CH3
C590-66-9 | 1,1-dimethylcyclohexane | 8.7854e-05 | 8 | 112.2126 | ALK3 |  | CH3-C*(CH3)-CH2-CH2-CH2-CH2-CH2*
C6876-23-9 | trans-1,2-dimethylcyclohexane | 6.5129e-05 | 8 | 112.2126 | ALK3 |  | CH3-CH*-CH2-CH2-CH2-CH2-CH*-CH3
C111-66-0 | 1-octene | 6.0341e-05 | 8 | 112.2126 | OLE1 |  | CH2=CH-CH2-CH2-CH2-CH2-CH2-CH3
C4516-69-2 | 1,1,3-trimethylcyclopentane | 5.2382e-05 | 8 | 112.2126 | ALK3 |  | CH3-CH*-CH2-CH2-C(CH3)(CH3)-CH2*
C15890-40-1 | cis-1,trans-2,3-trimethylcyclopentane | 4.8116e-05 | 8 | 112.2126 | ALK3 |  | CH3-CH*-CH2-CH2-CH(CH3)-CH*-CH3
C930-90-5 | trans-2-ethylmethylcyclopentane | 3.3964e-05 | 8 | 112.2126 | ALK3 |  | CH3-CH2-CH*-CH2-CH2-CH2-CH*-CH3
C2613-69-6 | cis-1,cis-2,3-trimethylcyclopentane | 2.5174e-05 | 8 | 112.2126 | ALK3 |  | CH3-CH*-CH2-CH2-CH(CH3)-CH*-CH3
C13389-42-9 | trans-2-octene | 2.3269e-05 | 8 | 112.2126 | OLE2 |  | CH3-^CH=CH-^CH2-CH2-CH2-CH2-CH3
C2207-04-7 | trans-1,4-dimethylcyclohexane | 2.3158e-05 | 8 | 112.2126
C3875-51-2 | isopropylcyclopentane | 2.2941e-05 | 8 | 112.2126 | ALK3 |  | CH3-CH(CH3)-CH*-CH2-CH2-CH2-CH2*
C7642-04-8 | cis-2-octene | 1.7413e-05 | 8 | 112.2126
C590-66-9 | 1,1-dimethylcyclohexane | 1.6858e-05 | 8 | 112.2126 | ALK3 |  | CH3-C*(CH3)-CH2-CH2-CH2-CH2-CH2*
C107-40-4 | 2,4,4-trimethyl-2-pentene (beta diisobutylene) | 1.6142e-05 | 8 | 112.2126 |  |  | CH3-C(CH3)(CH3)-CH=C{CH3}-CH3
C4259-00-1 | 1,1,2-trimethylcyclopentane | 1.4265e-05 | 8 | 112.2126 | ALK3 |  | CH3-CH*-CH2-CH2-CH2-C*(CH3)-CH3
C624-29-3 | cis-1,4-dimethylcyclohexane | 1.1672e-05 | 8 | 112.2126 | ALK3 |  | CH3-CH*-CH2-CH2-CH(CH3)-CH2-CH2*
C16747-50-5 | 1,1-methylethylcyclopentane | 1.1574e-05 | 8 | 112.2126 | ALKO1 |  | CH3-CH2-C*(CH3)-CH2-CH2-CH2*
C6876-23-9 | trans-1,2-dimethylcyclohexane | 1.1442e-05 | 8 | 112.2126 | ALK3 |  | CH3-CH*-CH2-CH2-CH2-CH2-CH*-CH3
C14850-23-8 | trans-4-octene | 8.6486e-06 | 8 | 112.2126 | OLE2 |  | CH3-CH2-CH2-^CH=CH-^CH2-CH2-CH3
C107-39-1 | 2,4,4-trimethyl-1-pentene | 7.2941e-06 | 8 | 112.2126 | OLE2 |  | CH2=C(CH3)-CH2-C(CH3)(CH3)-CH3
C15870-10-7 | 2-methyl-1-heptene | 7.2802e-06 | 8 | 112.2126 | OLE2 |  | CH2=C(CH3)-CH2-CH2-CH2-CH2-CH3
C930-89-2 | cis-1-ethyl-2-methylcyclopentane | 7.0004e-06 | 8 | 112.2126 | ALK3 |  | CH3-CH2-CH*-CH2-CH2-CH2-CH*-CH3
C2613-66-3 | cis-1-methyl-3-ethylcyclopentane | 6.4e-06 | 8 | 112.2126 | ALK3 |  | CH3-CH2-CH*-CH2-CH2-CH(CH3)-CH2*
C4850-28-6 | trans-1,2-cis-4-trimethylcyclopentane | 6.3716e-06 | 8 | 112.2126 | ALK3 |  | CH3-CH*-CH2-CH(CH3)-CH(CH3)-CH2*
C4259-00-1 | 1,1,2-trimethylcyclopentane | 6.2575e-06 | 8 | 112.2126 | ALK3 |  | CH3-CH*-CH2-CH2-CH2-C*(CH3)-CH3
C13151-05-8 | 4-methyl-1-heptene | 6.2305e-06 | 8 | 112.2126 | OLE1 |  | CH2=CH-CH2-CH(CH3)-CH2-CH2-CH3
C3404-56-6 | 4-methyl-2-heptene | 6.2305e-06 | 8 | 112.2126 | OLE2 |  | CH3-CH=CH-CH(CH3)-CH2-CH2-CH3
C2040-96-2 | propylcyclopentane | 5.6707e-06 | 8 | 112.2126 | ALK3 |  | CH3-CH2-CH2-CH*-CH2-CH2-CH2-CH2*
C2613-65-2 | trans-1-methyl-3-ethylcyclopentane | 4.7105e-06 | 8 | 112.2126 | ALK3 |  | CH3-CH2-CH*-CH2-CH2-CH(CH3)-CH2*
C930-90-5 | trans-2-ethylmethylcyclopentane | 4.4517e-06 | 8 | 112.2126 | ALK3 |  | CH3-CH2-CH*-CH2-CH2-CH2-CH*-CH3
C3875-51-2 | isopropylcyclopentane | 3.2522e-06 | 8 | 112.2126 | ALK3 |  | CH3-CH(CH3)-CH*-CH2-CH2-CH2-CH2*
C14919-01-8 | trans-3-octene | 1.6814e-06 | 8 | 112.2126 | OLE2 |  | CH3-CH2-^CH=CH-^CH2-CH2-CH2-CH3
S2-91031 | cis-1,trans-2,4-trimethylcyclopentane | 1.1989e-06 | 8 | 112.2126
C692-70-6 | Trans 2,5-Dimethyl 3-Hexene | 1.0497e-06 | 8 | 112.2126 | OLE2 |  | CH3-CH(CH3)-^CH=CH-^CH(CH3)-CH3
C1632-16-2 | 2-ethyl-1-hexene | 1.0497e-06 | 8 | 112.2126 | OLE2 |  | CH2=C(CH2-CH3)-CH2-CH2-CH2-CH3
C590-73-8 | 2,2-dimethylhexane | 0.00012534 | 8 | 114.2285 | ALK2 |  | CH3-CH2-CH2-CH2-C(CH3)(CH3)-CH3
C592-13-2 | 2,5-dimethylhexane | 0.00012534 | 8 | 114.2285 | ALK3 |  | CH3-CH(CH3)-CH2-CH2-CH(CH3)-CH3
C609-26-7 | 2-methyl-3-ethylpentane | 0.00012503 | 8 | 114.2285 | ALK3 |  | CH3-CH2-CH(CH2-CH3)-CH(CH3)-CH3
C592-27-8 | 2-methylheptane | 0.00012503 | 8 | 114.2285 | ALK3 |  | CH3-CH(CH3)-CH2-CH2-CH2-CH2-CH3
C583-48-2 | 3,4-dimethylhexane | 6.501e-05 | 8 | 114.2285 | ALK3 |  | CH3-CH2-CH(CH3)-CH(CH3)-CH2-CH3
C560-21-4 | 2,3,3-trimethylpentane | 6.3518e-05 | 8 | 114.2285 | ALK2 |  | CH3-CH2-C(CH3)(CH3)-CH(CH3)-CH3
C619-99-8 | 3-ethylhexane | 5.7936e-05 | 8 | 114.2285 | ALK3 |  | CH3-CH2-CH2-CH(CH2-CH3)-CH2-CH3
C564-02-3 | 2,2,3-trimethylpentane | 5.3979e-05 | 8 | 114.2285 | ALK2 |  | CH3-CH2-CH(CH3)-C(CH3)(CH3)-CH3
C563-16-6 | 3,3-dimethylhexane | 2.7684e-05 | 8 | 114.2285 | ALK2 |  | CH3-CH2-CH2-C(CH3)(CH3)-CH2-CH3
C1067-08-9 | 3-methyl-3-ethylpentane | 8.9445e-06 | 8 | 114.2285 | ALK2 |  | CH3-CH2-C(CH3)(CH2-CH3)-CH2-CH3
C609-26-7 | 2-methyl-3-ethylpentane | 5.856e-06 | 8 | 114.2285 | ALK3 |  | CH3-CH2-CH(CH2-CH3)-CH(CH3)-CH3
C120-72-9 | Indole | 5.0626e-07 | 8 | 117.1479 | STYRS |  | NH*1-aCH-aCH-aC*2-aCH-aCH-aCH-aCH-aC*12
C529-20-4 | o-tolualdehyde | 2.8697e-05 | 8 | 120.1485 | BALD |  | CH3-aC@-aCH-aCH-aCH-aCH-aC@-CHO
C104-87-0 | p-tolualdehyde {4-methylbenzaldehyde} | 5.8415e-06 | 8 | 120.1485 | BALD |  | CH3-aC*-aCH-aCH-aC(CHO)-aCH-aCH*
C526-75-0 | 2,3-dimethyl phenol | 3.765e-09 | 8 | 122.1644 | XYNL |  | CH3-aC@-aCH-aCH-aCH-aC(OH)-aC@-CH3
C85794-10-1 | 2,3,4-trimethylcyclopentanone | 7.7001e-06 | 8 | 126.1962
C124-13-0 | octanal | 7.9366e-05 | 8 | 128.212 | RCHO |  | CH3-CH2-CH2-CH2-CH2-CH2-CH2-CHO
C1004-29-1 | 2-butyltetrahydrofuran | 5.3668e-06 | 8 | 128.212 | OTH4 |  | *CH(CH2-CH2-CH2-CH3)-CH2-CH2-CH2-O-*
C111-13-7 | 2-Octanone | 2.4598e-08 | 8 | 128.212 | KET2 |  | CH3-CH2-CH2-CH2-CH2-CH2-CO-CH3
C104-76-7 | 2-ethyl-1-hexanol | 5.7152e-05 | 8 | 130.2279 | OTH3 |  | CH3-CH2-CH(CH2-OH)-CH2-CH2-CH2-CH3
C142-96-1 | dibutyl ether | 1.0734e-05 | 8 | 130.2279 | OTH4 |  | CH3-CH2-CH2-CH2-O-CH2-CH2-CH2-CH3
C111-87-5 | 1-octanol | 1.3559e-06 | 8 | 130.2279 | OTH3 |  | CH3-CH2-CH2-CH2-CH2-CH2-CH2-CH2-OH
C4128-31-8 | 2-Octanol | 1.3559e-06 | 8 | 130.2279 | OTH4 |  | CH3-CH2-CH2-CH2-CH2-CH2-CH(CH3)-OH
C20296-29-1 | 3-Octanol | 1.3559e-06 | 8 | 130.2279 | OTH4 |  | CH3-CH2-CH2-CH2-CH2-CH(OH)-CH2-CH3
C589-62-8 | 4-Octanol | 1.3559e-06 | 8 | 130.2279 | OTH4 |  | CH3-CH2-CH2-CH2-CH(OH)-CH2-CH2-CH3
C93-58-3 | methyl benzoate | 2.855e-06 | 8 | 136.1479 | BENX |  | CH3-O-CO-aC*-aCH-aCH-aCH-aCH-aCH*
SP4-1748 | 5-butyldihydro-2(3H)-furanone | 3.8372e-06 | 8 | 142.1956
C97-85-8 | isobutyl isobutyrate | 5.9196e-05 | 8 | 144.2114 | OTH2 |  | CH3-CH(CH3)-CH2-O-CO-CH(CH3)-CH3
C123-66-0 | ethylhexanoate (ethyl n-hexanoate) | 1.3315e-05 | 8 | 144.2114 | OTH3 |  | CH3-CH2-CH2-CH2-CH2-CO-O-CH2-CH3
C124-07-2 | n-Octanoic acid | 1.0811e-05 | 8 | 144.2114 | OACID |  | CH3-CH2-CH2-CH2-CH2-CH2-CH2-CO-OH
C624-54-4 | n-pentyl propionate | 1.9339e-06 | 8 | 144.2114 | OTH3 |  | CH3-CH2-CH2-CH2-CH2-O-CO-CH2-CH3
C142-92-7 | n-Hexyl Acetate | 5.138e-07 | 8 | 144.2114 | OTH3 |  | CH3-CH2-CH2-CH2-CH2-CH2-O-CO-CH3
C85-44-9 | phthalic anhydride | 9.2947e-05 | 8 | 148.1156 | BENX |  | CO*1-O-CO-aC*2-aCH-aCH-aCH-aCH-aC*12
C123-04-6 | 3-(chloromethyl)-heptane | 3.2201e-05 | 8 | 148.6736 | OTH3 |  | CH3-CH2-CH2-CH2-CH(CH2-CH3)-CH2-Cl
C103-90-2 | acetaminophen | 5.0626e-07 | 8 | 151.1626 | XYNL |  | CH3-CO-NH-aC*-aCH-aCH-aC(OH)-aCH-aCH*
C112-07-2 | 2-butoxyethyl acetate (ethylene glycol butyl ether acetate) | 2.5954e-05 | 8 | 160.2108 | OTH4 |  | CH3-CH2-CH2-CH2-O-CH2-CH2-O-CO-CH3
C89399-28-0 | 2-methoxy-1-(2-methoxy-1-methylethoxy)-propane | 1.8108e-05 | 8 | 162.2267 | OTH4 |  | CH3-O-CH(CH3)-CH2-O-CH(CH3)-CH2-O-CH3
C100-21-0 | terephthalic acid (p-benzenedicarboxylic acid) | 2.1168e-06 | 8 | 166.1308 | OACID |  | HO-CO-aC*-aCH-aCH-aC(CO-OH)-aCH-aCH*
C627-93-0 | dimethyl adipate (dimethylhexanedioate) | 3.3944e-05 | 8 | 174.1944 | OTH2 |  | CH3-O-CO-CH2-CH2-CH2-CH2-CO-O-CH3
C112-15-2 | 2-(2-Ethoxyethoxy) ethyl acetate | 3.4352e-06 | 8 | 176.2102 | OTH4 |  | CH3-CH2-O-CH2-CH2-O-CH2-CH2-O-CO-CH3
C95-13-6 | indene | 1.9819e-05 | 9 | 116.1598 | STYRS |  | CH@1=CH-aC@2-aCH-aCH-aCH-aCH-aC@2-CH2@1
C496-11-7 | indan | 3.4796e-05 | 9 | 118.1757 | ARO2 |  | CH2@1-CH2-aC@2-aCH-aCH-aCH-aCH-aC@2-CH2@1
C637-50-3 | b-methylstyrene | 2.6764e-05 | 9 | 118.1757 | STYRS |  | CH3-CH=CH-aC@-aCH-aCH-aCH-aCH-aCH@
C98-83-9 | a-methylstyrene | 8.0995e-06 | 9 | 118.1757 | STYRS |  | CH2=C(CH3)-aC@-aCH-aCH-aCH-aCH-aCH@
C98-82-8 | cumene (isopropyl benzene) | 0.00011531 | 9 | 120.1916 | ARO1 |  | CH3-CH(CH3)-aC*-aCH-aCH-aCH-aCH-aCH*
C103-65-1 | n-propylbenzene | 0.00010135 | 9 | 120.1916 | ARO1 |  | CH3-CH2-CH2-aC@-aCH-aCH-aCH-aCH-aCH@
C98-82-8 | cumene (isopropyl benzene) | 6.5145e-05 | 9 | 120.1916 | ARO1 |  | CH3-CH(CH3)-aC*-aCH-aCH-aCH-aCH-aCH*
C5364-83-0 | propenylcyclohexane | 3.9898e-05 | 9 | 124.2233 | OLE2 |  | CH3-CH=CH-CH*-CH2-CH2-CH2-CH2-CH2*
C4551-51-3 | cis-bicyclo[4.3.0]nonane | 1.864e-05 | 9 | 124.2233 | ALK3 |  | CH2@1-CH2-CH2-CH@2-CH2-CH2-CH2-CH@2-CH2@1
C56700-77-7 | trans 1,3-nonadiene | 8.9143e-06 | 9 | 124.2233 | OLE2 |  | CH2=CH-^CH=CH-^CH2-CH2-CH2-CH2-CH3
C696-29-7 | isopropylcyclohexane (2-methylethyl cyclohexane) | 0.00012575 | 9 | 126.2392 | ALK3 |  | CH3-CH(CH3)-CH*-CH2-CH2-CH2-CH2-CH2*
C4926-90-3 | 1-methyl-1-ethylcyclohexane | 0.00011257 | 9 | 126.2392 | ALK3 |  | CH3-CH2-C*(CH3)-CH2-CH2-CH2-CH2-CH2*
C1839-63-0 | 1,3,5-trimethylcyclohexane | 0.00010666 | 9 | 126.2392 | ALK3 |  | CH3-CH*-CH2-CH(CH3)-CH2-CH(CH3)-CH2*
C7094-26-0 | 1,1,2-trimethylcyclohexane | 9.8096e-05 | 9 | 126.2392 | ALK3 |  | CH3-CH*-CH2-CH2-CH2-CH2-C*(CH3)-CH3
C7667-60-9 | cis-1,trans-2,trans-4-trimethylcyclohexane | 9.8096e-05 | 9 | 126.2392 | ALK3 |  | CH3-CH*-CH2-CH2-CH(CH3)-CH(CH3)-CH2*
S2-99079 | cis,trans-1,2,4-trimethylcyclohexane | 9.8096e-05 | 9 | 126.2392
C1678-80-4 | trans,trans-1,2,4-trimethylcyclohexane | 7.9645e-05 | 9 | 126.2392
C124-11-8 | 1-nonene | 6.8829e-05 | 9 | 126.2392 | OLE1 |  | CH2=CH-CH2-CH2-CH2-CH2-CH2-CH2-CH3
C3073-66-3 | 1,1,3-trimethylcyclohexane | 4.8481e-05 | 9 | 126.2392 | ALK3 |  | CH3-CH@-CH2-CH2-CH2-C(CH3)(CH3)-CH2@
C1795-27-3 | cis-1,cis-3,5-trimethylcyclohexane | 4.4739e-05 | 9 | 126.2392 | ALK3 |  | CH3-CH*-CH2-CH(CH3)-CH2-CH(CH3)-CH2*
S2-99075 | trans,cis-1,2,4-trimethylcyclohexane | 4.3442e-05 | 9 | 126.2392
S2-99076 | trans,trans-1,3,5-trimethylcyclohexane | 4.0849e-05 | 9 | 126.2392 | ALK3 |  | CH3-CH*-CH2-CH(CH3)-CH2-CH(CH3)-CH2*
C1678-92-8 | propylcyclohexane | 3.1224e-05 | 9 | 126.2392 | ALK3 |  | CH3-CH2-CH2-CH*-CH2-CH2-CH2-CH2-CH2*
C52688-89-8 | 1,1,2,2-tetramethylcyclopentane | 2.885e-05 | 9 | 126.2392
C19489-10-2 | cis-1-ethyl-3-methylcyclohexane | 2.8529e-05 | 9 | 126.2392 | ALK3 |  | CH3-CH2-CH*-CH2-CH2-CH2-CH(CH3)-CH2*
C1678-97-3 | 1,2,3-trimethylcyclohexane | 2.5936e-05 | 9 | 126.2392 | ALK3 |  | CH3-CH*-CH2-CH2-CH2-CH(CH3)-CH*-CH3
S2-99079 | cis,trans-1,2,4-trimethylcyclohexane | 1.8155e-05 | 9 | 126.2392
C4926-76-5 | trans-1-ethyl-3-methylcyclohexane | 1.4913e-05 | 9 | 126.2392
C6236-88-0 | trans 1-methyl-4-ethylcyclohexane | 1.4677e-05 | 9 | 126.2392 | ALK3 |  | CH3-CH2-CH*-CH2-CH2-CH(CH3)-CH2-CH2*
C7094-27-1 | 1,1,4-trimethylcyclohexane | 1.0899e-05 | 9 | 126.2392 | ALK3 |  | CH3-CH*-CH2-CH2-C(CH3)(CH3)-CH2-CH2*
C4316-65-8 | 3,5,5-trimethyl-1-hexene | 9.0447e-06 | 9 | 126.2392 | OLE1 |  | CH2=CH-CH(CH3)-CH2-C(CH3)(CH3)-CH3
C360769-33-1 | 2,3,3-trimethyl-1-hexene | 9.0447e-06 | 9 | 126.2392
C4923-78-8 | trans-1-ethyl-2-methylcyclohexane | 8.4291e-06 | 9 | 126.2392 | ALK3 |  | CH3-CH2-CH*-CH2-CH2-CH2-CH2-CH*-CH3
S2-99054 | cis,cis-1,2,4-trimethylcyclohexane | 8.4291e-06 | 9 | 126.2392
C20348-72-5 | cis,trans-1,2,3-trimethylcyclohexane | 5.8355e-06 | 9 | 126.2392
C7094-26-0 | 1,1,2-trimethylcyclohexane | 4.5387e-06 | 9 | 126.2392 | ALK3 |  | CH3-CH*-CH2-CH2-CH2-CH2-C*(CH3)-CH3
S2-43195 | trans-1,3-Diethylcyclopentane | 4.2073e-06 | 9 | 126.2392 | ALK3 |  | CH3-CH2-CH*-CH2-CH2-CH(CH2-CH3)-CH2*
C2040-95-1 | n-butylcyclopentane | 4.1055e-06 | 9 | 126.2392 | ALK3 |  | CH3-CH2-CH2-CH2-CH*-CH2-CH2-CH2-CH2*
C1502-38-1 | methylcyclooctane | 4.1055e-06 | 9 | 126.2392 | ALK3 |  | CH3-CH*-CH2-CH2-CH2-CH2-CH2-CH2-CH2*
C20063-92-7 | trans-3-nonene | 3.5481e-06 | 9 | 126.2392 | OLE2 |  | CH3-CH2-^CH=CH-^CH2-CH2-CH2-CH2-CH3
C4923-77-7 | cis-1-ethyl-2-methylcyclohexane | 3.242e-06 | 9 | 126.2392 | ALK3 |  | CH3-CH2-CH*-CH2-CH2-CH2-CH2-CH*-CH3
C4926-90-3 | 1-methyl-1-ethylcyclohexane | 2.8218e-06 | 9 | 126.2392 | ALK3 |  | CH3-CH2-C*(CH3)-CH2-CH2-CH2-CH2-CH2*
C932-44-5 | Trans-1-methyl-2-propylcyclopentane | 2.606e-06 | 9 | 126.2392
C10405-85-3 | Trans-4-Nonene | 1.9093e-06 | 9 | 126.2392 | OLE2 |  | CH3-CH2-CH2-CH=CH(CH2-CH2-CH2-CH3)
C20063-92-7 | trans-3-nonene | 1.9093e-06 | 9 | 126.2392 | OLE2 |  | CH3-CH2-^CH=CH-^CH2-CH2-CH2-CH2-CH3
S2-91058 | trans-2,2-dimethyl-3-heptene | 1.9093e-06 | 9 | 126.2392
C6434-77-1 | cis-2-nonene | 1.9093e-06 | 9 | 126.2392
C3074-64-4 | 2,3-dimethyl-2-heptene | 1.9093e-06 | 9 | 126.2392
C16993-86-5 | 2-methyl-2-octene | 1.9093e-06 | 9 | 126.2392
S2-91073 | cis-1,trans-2,cis-4-trimethylcyclohexane | 1.2133e-06 | 9 | 126.2392
C16993-86-5 | 2-methyl-2-octene | 9.5856e-07 | 9 | 126.2392
C4588-18-5 | 2-methyl-1-octene | 5.8745e-07 | 9 | 126.2392 | OLE2 |  | CH2=C(CH3)-CH2-CH2-CH2-CH2-CH2-CH3
C6434-78-2 | trans-2-nonene | 3.3627e-07 | 9 | 126.2392 | OLE2 |  | CH3-^CH=CH-^CH2-CH2-CH2-CH2-CH2-CH3
C20237-46-1 | cis-3-nonene | 3.3378e-07 | 9 | 126.2392 | OLE2 |  | CH3-CH2-^CH=CH-vCH2-CH2-CH2-CH2-CH3
C3525-27-7 | 3-ethyl -1-heptene | 1.8595e-07 | 9 | 126.2392 | OLE1 |  | CH2=CH-CH(CH2-CH3)-CH2-CH2-CH2-CH3
C3074-64-4 | 2,3-dimethyl-2-heptene | 1.0333e-07 | 9 | 126.2392
C10405-85-3 | Trans-4-Nonene | 5.01e-08 | 9 | 126.2392 | OLE2 |  | CH3-CH2-CH2-CH=CH(CH2-CH2-CH2-CH3)
C16747-26-5 | 2,2,4-trimethylhexane | 9.683e-05 | 9 | 128.2551 | ALK3 |  | CH3-CH2-CH(CH3)-CH2-C(CH3)(CH3)-CH3
C1069-53-0 | 2,3,5-trimethylhexane | 9.0911e-05 | 9 | 128.2551 | ALK3 |  | CH3-CH(CH3)-CH2-CH(CH3)-CH(CH3)-CH3
C922-28-1 | 3,4-dimethylheptane | 4.8878e-05 | 9 | 128.2551 | ALK3 |  | CH3-CH2-CH2-CH(CH3)-CH(CH3)-CH2-CH3
C2216-30-0 | 2,5-dimethylheptane | 3.8415e-05 | 9 | 128.2551 | ALK3 |  | CH3-CH2-CH(CH3)-CH2-CH2-CH(CH3)-CH3
C16747-30-1 | 2,4,4-trimethylhexane | 3.7762e-05 | 9 | 128.2551 | ALK2 |  | CH3-CH2-C(CH3)(CH3)-CH2-CH(CH3)-CH3
C1071-26-7 | 2,2-dimethylheptane | 2.3101e-05 | 9 | 128.2551 | ALK3 |  | CH3-CH2-CH2-CH2-CH2-C(CH3)(CH3)-CH3
C922-28-1 | 3,4-dimethylheptane | 2.3101e-05 | 9 | 128.2551 | ALK3 |  | CH3-CH2-CH2-CH(CH3)-CH(CH3)-CH2-CH3
C3074-71-3 | 2,3-dimethylheptane | 1.5455e-05 | 9 | 128.2551 | ALK3 |  | CH3-CH2-CH2-CH2-CH(CH3)-CH(CH3)-CH3
C1071-26-7 | 2,2-dimethylheptane | 1.2755e-05 | 9 | 128.2551 | ALK3 |  | CH3-CH2-CH2-CH2-CH2-C(CH3)(CH3)-CH3
C15869-80-4 | 3-ethylheptane | 1.2371e-05 | 9 | 128.2551 | ALK3 |  | CH3-CH2-CH2-CH2-CH(CH2-CH3)-CH2-CH3
C1067-20-5 | 3,3-diethylpentane | 5.7749e-06 | 9 | 128.2551 | ALK2 |  | CH3-CH2-C(CH2-CH3)(CH2-CH3)-CH2-CH3
C1068-19-5 | 4,4-dimethylheptane | 2.8694e-06 | 9 | 128.2551 | ALK3 |  | CH3-CH2-CH2-C(CH3)(CH3)-CH2-CH2-CH3
C7154-79-2 | 2,2,3,3-tetramethylpentane | 2.5936e-06 | 9 | 128.2551 | ALKO1 |  | CH3-CH2-C(CH3)(CH3)-C(CH3)(CH3)-CH3
C4032-86-4 | 3,3-dimethylheptane | 1.4907e-06 | 9 | 128.2551 | ALK3 |  | CH3-CH2-CH2-CH2-C(CH3)(CH3)-CH2-CH3
C921-47-1 | 2,3,4-trimethylhexane | 8.1365e-07 | 9 | 128.2551 | ALK3 |  | CH3-CH2-CH(CH3)-CH(CH3)-CH(CH3)-CH3
C16747-25-4 | 2,2,3,trimethylhexane | 4.8807e-07 | 9 | 128.2551 | ALK3 |  | CH3-CH2-CH2-CH(CH3)-C(CH3)(CH3)-CH3
C91-22-5 | quinoline | 5.0626e-07 | 9 | 129.1586 | OLEP |  | NH*1-aCH-aCH-aCH-aC*2-aCH-aCH-aCH-aCH-aC*12
C119-65-3 | Isoquinoline | 5.0626e-07 | 9 | 129.1586 | OLEP |  | NH*1-aCH-aCH-aC*2-aCH-aCH-aCH-aCH-aC*2-aCH*1
C27323-28-0 | Methylindole | 5.0626e-07 | 9 | 131.1745 | STYRS |  | CH3-aC*1-NH-aC*2-aCH-aCH-aCH-aCH-aC*2-aCH*1
C27129-87-9 | 3,5-Dimethylbenzyl alcohol | 7.8859e-06 | 9 | 136.191 | ARO2 |  | CH3-aC*-aCH-aC(CH3)-aCH-aC(CH2-OH)-aCH*
C496-78-6 | 2,4,5-trimethylphenol | 1.6315e-08 | 9 | 136.191 | XYNL |  | CH3-aC@-aCH-aC(CH3)-aC(OH)-aCH-aC@-CH3
C78-59-1 | isophorone {3,5,5-trimethyl-2-cyclohexenone} | 8.3736e-11 | 9 | 138.2069 | LVKS |  | *C(CH3)(CH3)-CH2-C(CH3)=CH-CO-CH2-*
C94-65-5 | 2-propyl cyclohexanone | 2.6834e-05 | 9 | 140.2227 | KET2 |  | *CH(CH2-CH2-CH3)-CH2-CH2-CO-CH2-CH2-*
C40649-36-3 | 4-propyl cyclohexanone | 2.6834e-05 | 9 | 140.2227 | KET2 |  | *CH(CH2-CH2-CH3)-CH2-CH2-CH2-CH2-CO-*
C815-24-7 | 2,2,4,4-tetramethyl-3-pentanone | 3.2709e-05 | 9 | 142.2386 | KET2 |  | CH3-C(CH3)(CH3)-CO-C(CH3)(CH3)-CH3
C821-55-6 | 2-Nonanone | 1.2084e-05 | 9 | 142.2386 | KET2 |  | CH3-CH2-CH2-CH2-CH2-CH2-CH2-CO-CH3
C1321-60-4 | trimethylcyclohexanol | 8.481e-06 | 9 | 142.2386 | OTH4 |  | *CH(OH)-CH(CH3)-CH(CH3)-CH(CH3)-CH2-CH2-*
C108-83-8 | 2,6-dimethyl-4-heptanone (diisobutyl ketone) | 1.394e-06 | 9 | 142.2386 | KET2 |  | CH3-CH(CH3)-CH2-CO-CH2-CH(CH3)-CH3
C494-97-3 | Nornicotine | 5.0626e-07 | 9 | 148.205 | OLEP |  | CH2*1-CH2-NH-CH(CH2*1)-aC*2-aCH-NH-aCH-aCH-aCH*2
C93-89-0 | Ethyl benzoate | 3.0147e-06 | 9 | 150.1745 | BENX |  | CH3-CH2-O-CO-aC*-aCH-aCH-aCH-aCH-aCH*
C140-11-4 | benzyl acetate | 1.2019e-07 | 9 | 150.1745 | ARO1 |  | CH3-CO-O-CH2-aC*-aCH-aCH-aCH-aCH-aCH*
C770-35-4 | 1-phenoxy-2-propanol | 8.3317e-05 | 9 | 152.1904 | ARO2 |  | CH3-CH(OH)-CH2-O-aC*-aCH-aCH-aCH-aCH-aCH*
SP4-1749 | 5-pentyldihydro-2(3H)-furanone | 1.4604e-06 | 9 | 156.2221
C112-05-0 | n-Nonanoic acid | 3.9491e-05 | 9 | 158.238 | OACID |  | CH3-CH2-CH2-CH2-CH2-CH2-CH2-CH2-CO-OH
C2050-01-3 | isoamyl isobutyrate | 1.61e-05 | 9 | 158.238 | OTH3 |  | CH3-CH(CH3)-CH2-CH2-O-CO-CH(CH3)-CH3
C2455-24-5 | Tetrahydrofurfuryl methacrylate | 1.6672e-06 | 9 | 170.2057 | OLEP |  | CH2=C(CH3)-CO-O-CH2-CH*-CH2-CH2-CH2-O*
C584-84-9 | 2,4-toluene diisocyanate {tdi} | 4.5709e-06 | 9 | 174.1561 | IMINE |  | CH3-aC*-aCH-aCH-aC(N=C=O)-aCH-aC*-N=C=O
C759-94-4 | eptc {s-ethyl dipropylthiocarbamate} | 9.3862e-05 | 9 | 189.3183 | AMINS |  | CH3-CH2-S-CO-N(CH2-CH3)-CH2-CH3
Sc-88917-22-0a | Dipropylene glycol methyl ether acetate isomer #1 | 5.3701e-05 | 9 | 190.2368 | OTH4 |  | CH3-O-CH2-CH(CH3)-O-CH2-CH(CH3)-O-CO-CH3
Sc-88917-22-0b | Dipropylene glycol methyl ether acetate isomer #2 | 5.3701e-05 | 9 | 190.2368 | OTH4 |  | CH3-O-CH(CH3)-CH2-O-CH2-CH(CH3)-O-CO-CH3
C24800-44-0 | tripropylene glycol | 1.1793e-05 | 9 | 192.2527 | OTH4 |  | CH3-CH(OH)-CH2-O-CH(CH3)-CH2-O-CH(CH3)-CH2-OH
C91-20-3 | napthalene | 1.5039e-05 | 10 | 128.1705 | NAPS |  | aC*12-aCH-aCH-aCH-aCH-aC*1-aCH-aCH-aCH-aCH*2
C1321-74-0 | divinyl benzene {vinyl styrene} | 5.3954e-07 | 10 | 130.1864 | STYRS |  | CH2=CH-aC*-aCH-aCH-aCH-aCH-aC*-CH=CH2
C874-35-1 | 5-methylindan | 0.00014836 | 10 | 132.2023 | ARO2 | ORG-5100 | CH3-aC*1-aCH-aCH-aC*2-CH2-CH2-CH2-aC*2-aCH*1
C824-63-5 | 2-methylindan | 0.00013711 | 10 | 132.2023 | ARO2 | ORG-5123 | CH3-CH*1-CH2-aC*2-aCH-aCH-aCH-aCH-aC*2-CH2*1
C824-22-6 | 4-methylindan | 3.2927e-05 | 10 | 132.2023 | ARO2 |  | CH3-aC*1-aCH-aCH-aCH-aC*2-CH2-CH2-CH2-aC*12
C767-58-8 | 1-methyl indan | 2.6584e-05 | 10 | 132.2023 | ARO2 |  | CH3-CH*1-CH2-CH2-aC*2-aCH-aCH-aCH-aCH-aC*12
C767-58-8 | 1-methyl indan | 9.662e-06 | 10 | 132.2023 | ARO2 |  | CH3-CH*1-CH2-CH2-aC*2-aCH-aCH-aCH-aCH-aC*12
C7525-62-4 | m-ethyl styrene | 3.369e-06 | 10 | 132.2023 | STYRS |  | CH2=CH-aC*-aCH-aCH-aCH-aC(CH2-CH3)-aCH*
C119-64-2 | tetralin | 1.8381e-06 | 10 | 132.2023 | ARO2 |  | CH2@1-CH2-CH2-aC@2-aCH-aCH-aCH-aCH-aC@2-CH2@1
C824-22-6 | 4-methylindan | 6.7709e-07 | 10 | 132.2023 | ARO2 |  | CH3-aC*1-aCH-aCH-aCH-aC*2-CH2-CH2-CH2-aC*12
C874-35-1 | 5-methylindan | 6.5718e-07 | 10 | 132.2023 | ARO2 |  | CH3-aC*1-aCH-aCH-aC*2-CH2-CH2-CH2-aC*2-aCH*1
C824-63-5 | 2-methylindan | 1.0507e-07 | 10 | 132.2023 | ARO2 |  | CH3-CH*1-CH2-aC*2-aCH-aCH-aCH-aCH-aC*2-CH2*1
C119-64-2 | tetralin | 1.7349e-09 | 10 | 132.2023 | ARO2 |  | CH2@1-CH2-CH2-aC@2-aCH-aCH-aCH-aCH-aC@2-CH2@1
C141-93-5 | 1,3-diethylbenzene (meta) | 0.00014961 | 10 | 134.2182 | ARO2 | M-DE-BEN | CH3-CH2-aC*-aCH-aCH-aCH-aC(CH2-CH3)-aCH*
C95-93-2 | 1,2,4,5-tetramethylbenzene | 0.00014376 | 10 | 134.2182 | ARO2 | 1245-BEN | CH3-aC@-aCH-aC(CH3)-aC(CH3)-aCH-aC@-CH3
C527-84-4 | o-cymene; 1-methyl-2-isopropylbenzene | 0.00012448 | 10 | 134.2182 | ARO2 |  | CH3-CH(CH3)-aC*-aCH-aCH-aCH-aCH-aC*-CH3
C98-06-6 | t-butylbenzene | 0.00011544 | 10 | 134.2182 | BENX |  | CH3-C(CH3)(CH3)-aC@-aCH-aCH-aCH-aCH-aCH@
C538-93-2 | (2-methylpropyl)benzene | 0.00011085 | 10 | 134.2182 | ARO1 |  | CH3-CH(CH3)-CH2-aC*-aCH-aCH-aCH-aCH-aCH*
C1074-17-5 | 1-methyl-2n-propylbenzene | 9.3595e-05 | 10 | 134.2182 | ARO2 |  | CH3-CH2-CH2-aC*-aCH-aCH-aCH-aCH-aC*-CH3
C2870-04-4 | 1,3-dimethyl-2-ethylbenzene | 8.5778e-05 | 10 | 134.2182
C933-98-2 | 1,2-dimethyl-3-ethylbenzene | 7.1005e-05 | 10 | 134.2182 | ARO2 |  | CH3-CH2-aC*-aCH-aCH-aCH-aC(CH3)-aC*-CH3
C488-23-3 | 1,2,3,4-tetramethylbenzene | 6.9835e-05 | 10 | 134.2182 | ARO2 |  | CH3-aC@-aCH-aCH-aC(CH3)-aC(CH3)-aC@-CH3
C535-77-3 | 1-methyl-3-isopropylbenzene | 5.8198e-05 | 10 | 134.2182 | ARO2 |  | CH3-CH(CH3)-aC*-aCH-aCH-aCH-aC(CH3)-aCH*
C135-01-3 | 1,2-diethylbenzene (ortho) | 5.2943e-05 | 10 | 134.2182 | ARO2 |  | CH3-CH2-aC*-aCH-aCH-aCH-aCH-aC*-CH2-CH3
C141-93-5 | 1,3-diethylbenzene (meta) | 4.8275e-05 | 10 | 134.2182 | ARO2 |  | CH3-CH2-aC*-aCH-aCH-aCH-aC(CH2-CH3)-aCH*
C527-53-7 | 1,2,3,5-tetramethylbenzene | 4.8163e-05 | 10 | 134.2182 | ARO2 |  | CH3-aC@-aCH-aC(CH3)-aC(CH3)-aC(CH3)-aCH@
C105-05-5 | 1,4-diethylbenzene (para) | 4.5644e-05 | 10 | 134.2182 | ARO2 |  | CH3-CH2-aC*-aCH-aCH-aC(CH2-CH3)-aCH-aCH*
C135-01-3 | 1,2-diethylbenzene (ortho) | 3.6749e-05 | 10 | 134.2182 | ARO2 |  | CH3-CH2-aC*-aCH-aCH-aCH-aCH-aC*-CH2-CH3
C1074-55-1 | 1-methyl-4n-propylbenzene | 3.564e-05 | 10 | 134.2182 | ARO2 |  | CH3-CH2-CH2-aC*-aCH-aCH-aC(CH3)-aCH-aCH*
C135-98-8 | (1-methylpropyl)benzene (sec-butyl benzene) | 2.8087e-05 | 10 | 134.2182 | ARO1 |  | CH3-CH2-CH(CH3)-aC*-aCH-aCH-aCH-aCH-aCH*
C99-87-6 | 1-methyl-4-isopropylbenzene | 2.3133e-05 | 10 | 134.2182 | ARO2 |  | CH3-CH(CH3)-aC@-aCH-aCH-aC(CH3)-aCH-aCH@
C98-06-6 | t-butylbenzene | 2.2633e-05 | 10 | 134.2182 | BENX |  | CH3-C(CH3)(CH3)-aC@-aCH-aCH-aCH-aCH-aCH@
C934-74-7 | 1,3-dimethyl-5-ethylbenzene | 1.9874e-05 | 10 | 134.2182 | ARO2 |  | CH3-CH2-aC*-aCH-aC(CH3)-aCH-aC(CH3)-aCH*
C934-80-5 | 1,2-dimethyl-4-ethylbenzene | 1.7267e-05 | 10 | 134.2182 | ARO2 |  | CH3-CH2-aC*-aCH-aCH-aC(CH3)-aC(CH3)-aCH*
C1758-88-9 | 1,4-dimethyl-2-ethylbenzene | 1.4016e-05 | 10 | 134.2182 | ARO2 |  | CH3-CH2-aC*-aCH-aC(CH3)-aCH-aCH-aC*-CH3
C874-41-9 | 1,3-dimethyl-4-ethylbenzene | 1.3112e-05 | 10 | 134.2182 | ARO2 |  | CH3-CH2-aC*-aCH-aCH-aC(CH3)-aCH-aC*-CH3
C933-98-2 | 1,2-dimethyl-3-ethylbenzene | 9.643e-06 | 10 | 134.2182 | ARO2 |  | CH3-CH2-aC*-aCH-aCH-aCH-aC(CH3)-aC*-CH3
C535-77-3 | 1-methyl-3-isopropylbenzene | 9.3648e-06 | 10 | 134.2182 | ARO2 |  | CH3-CH(CH3)-aC*-aCH-aCH-aCH-aC(CH3)-aCH*
C1074-43-7 | 1-methyl-3n-propylbenzene | 9.1834e-06 | 10 | 134.2182 | ARO2 |  | CH3-CH2-CH2-aC*-aCH-aCH-aCH-aC(CH3)-aCH*
C95-93-2 | 1,2,4,5-tetramethylbenzene | 9.1728e-06 | 10 | 134.2182 | ARO2 |  | CH3-aC@-aCH-aC(CH3)-aC(CH3)-aCH-aC@-CH3
C2870-04-4 | 1,3-dimethyl-2-ethylbenzene | 8.69e-06 | 10 | 134.2182
C99-87-6 | 1-methyl-4-isopropylbenzene | 8.2889e-06 | 10 | 134.2182 | ARO2 |  | CH3-CH(CH3)-aC@-aCH-aCH-aC(CH3)-aCH-aCH@
C488-23-3 | 1,2,3,4-tetramethylbenzene | 6.1176e-06 | 10 | 134.2182 | ARO2 |  | CH3-aC@-aCH-aCH-aC(CH3)-aC(CH3)-aC@-CH3
C538-93-2 | (2-methylpropyl)benzene | 3.4789e-06 | 10 | 134.2182 | ARO1 |  | CH3-CH(CH3)-CH2-aC*-aCH-aCH-aCH-aCH-aCH*
C104-51-8 | n-butylbenzene | 3.0099e-06 | 10 | 134.2182 | ARO1 |  | CH3-CH2-CH2-CH2-aC*-aCH-aCH-aCH-aCH-aCH*
C1074-55-1 | 1-methyl-4n-propylbenzene | 2.849e-06 | 10 | 134.2182 | ARO2 |  | CH3-CH2-CH2-aC*-aCH-aCH-aC(CH3)-aCH-aCH*
C1074-17-5 | 1-methyl-2n-propylbenzene | 2.7079e-06 | 10 | 134.2182 | ARO2 |  | CH3-CH2-CH2-aC*-aCH-aCH-aCH-aCH-aC*-CH3
C135-98-8 | (1-methylpropyl)benzene (sec-butyl benzene) | 2.3164e-06 | 10 | 134.2182 | ARO1 |  | CH3-CH2-CH(CH3)-aC*-aCH-aCH-aCH-aCH-aCH*
C527-84-4 | o-cymene; 1-methyl-2-isopropylbenzene | 2.4331e-07 | 10 | 134.2182 | ARO2 |  | CH3-CH(CH3)-aC*-aCH-aCH-aCH-aCH-aC*-CH3
C123-35-3 | myrcene | 1.0664e-05 | 10 | 136.234 | OLE2 |  | CH2=CH-C(=CH2)-CH2-CH2-CH=C(CH3)-CH3
C555-10-2 | b-phellandrene {1(7)-2-p-menthadiene} | 9.7592e-06 | 10 | 136.234 | TERP |  | CH2=C*-CH=CH-CH(CH2-CH2*)-CH(CH3)-CH3
C5794-03-6 | camphene | 7.0633e-06 | 10 | 136.234 | TERP |  | CH2=C@1-CH@2-CH2-CH2-CH(CH2@2)-C@1(CH3)-CH3
C13466-78-9 | 3-carene | 5.3896e-08 | 10 | 136.234 | TERP |  | CH3-C@1=CH-CH2-CH@2-CH(CH2@1)-C@2(CH3)-CH3
C99-83-2 | alpha-Phellandrene | 2.5897e-08 | 10 | 136.234 | TERP |  | CH3-C@=CH-CH2-CH(CH=CH@)-CH(CH3)-CH3
C3387-41-5 | Sabinene | 1.8782e-08 | 10 | 136.234 | TERP |  | CH2=C@1-CH2-CH2-C@2(CH2-CH@12)-CH(CH3)-CH3
C3779-61-1 | trans-beta-ocimene | 4.5381e-10 | 10 | 136.234 | OLE2 |  | CH2=CH-^C(CH3)=CH-^CH2-CH=C(CH3)-CH3
C586-62-9 | Terpinolene | 2.9356e-11 | 10 | 136.234 | TERP |  | CH3-C(CH3)=C@-CH2-CH=C(CH3)-CH2-CH2@
C99-86-5 | alpha-terpinene | 2.8518e-11 | 10 | 136.234 | TERP |  | CH3-C@=CH-CH=C(CH2-CH2@)-CH(CH3)-CH3
C99-85-4 | gamma-terpinene (1-isopropyl-4-methyl-1,4-cyclohexadiene) | 2.8518e-11 | 10 | 136.234 | TERP |  | CH3-C*=CH-CH2-C(=CH-CH2*)-CH(CH3)-CH3
C3338-55-4 | cis-beta-ocimene | 2.2023e-11 | 10 | 136.234 | OLE2 |  | CH2=CH-^C(CH3)=CH-vCH2-CH=C(CH3)-CH3
C2867-05-2 | alpha-thujene | 7.3359e-12 | 10 | 136.234 | TERP |  | CH3-C*1=CH-CH2-C*2(CH2-CH*12)-CH(CH3)-CH3
C493-02-7 | t-decahydronaphthalene (trans-decalin) | 3.0705e-05 | 10 | 138.2499 | ALK3 |  | CH2*1-CH2-CH2-CH*2-CH2-CH2-CH2-CH2-CH*2-CH2*1
C493-01-6 | cis-decalin | 5.4087e-06 | 10 | 138.2499 | ALK3 |  | CH2@1-CH2-CH2-CH@2-CH2-CH2-CH2-CH2-CH@2-CH2@1
C764-93-2 | 1-decyne | 8.6831e-07 | 10 | 138.2499 | ALK3 |  | HC#C-CH2-CH2-CH2-CH2-CH2-CH2-CH2-CH3
Sx-006 | 4,6-dimethyl-2-octyne | 8.6831e-07 | 10 | 138.2499 | ALK3 |  | CH3-C#C-CH(CH3)-CH2-CH(CH3)-CH2-CH3
C1636-39-1 | cyclopentylcyclopentane | 8.6831e-07 | 10 | 138.2499 | ALK3 |  | CH2*1-CH2-CH2-CH(CH2*1)-CH*2-CH2-CH2-CH2-CH2*2
C4485-13-6 | 4-propyl-3-heptene | 0.00014343 | 10 | 140.2658
C19398-89-1 | Trans-4-Decene | 0.00014297 | 10 | 140.2658 | OLE2 |  | CH3-CH2-CH2-CH=CH(CH2-CH2-CH2-CH2-CH3)
C19780-61-1 | 3-ethyl-2-methyl-2-heptene | 0.00014297 | 10 | 140.2658
C1678-93-9 | butylcyclohexane | 0.0001263 | 10 | 140.2658 | ALK3 | C4-CYCC6 | CH3-CH2-CH2-CH2-CH@-CH2-CH2-CH2-CH2-CH2@
C35648-55-6 | 3-propyl-1-heptene | 0.00011966 | 10 | 140.2658
C872-05-9 | 1-decene | 0.00011919 | 10 | 140.2658 | OLE1 |  | CH2=CH-CH2-CH2-CH2-CH2-CH2-CH2-CH2-CH3
C4984-01-4 | 3,7-dimethyl-1-octene | 0.00011919 | 10 | 140.2658
C1678-93-9 | butylcyclohexane | 8.6898e-05 | 10 | 140.2658 | ALK3 |  | CH3-CH2-CH2-CH2-CH@-CH2-CH2-CH2-CH2-CH2@
C99-82-1 | 1-methyl-4-isopropylcyclohexane | 8.114e-05 | 10 | 140.2658 | ALK3 |  | CH3-CH*-CH2-CH2-CH(CH2-CH2*)-CH(CH3)-CH3
S2-99046 | 1,2-dimethyl-3-ethylcyclohexane | 8.114e-05 | 10 | 140.2658
S2-99041 | 1-methyl-2-isopropylcyclohexane | 8.114e-05 | 10 | 140.2658
C7058-01-7 | sec-butylcyclohexane | 8.114e-05 | 10 | 140.2658
C24612-75-7 | 1,1,3,4-tetramethylcyclohexane | 8.114e-05 | 10 | 140.2658
C16580-24-8 | 1-Methyl-3-Isopropyl Cyclohexane | 2.8463e-05 | 10 | 140.2658 | ALK3 |  | *CH(CH(CH3)-CH3)-CH2-CH(CH3)-CH2-CH2-CH2-*
C4485-13-6 | 4-propyl-3-heptene | 2.755e-05 | 10 | 140.2658
C1679-00-1 | 1,4-Diethyl-Cyclohexane | 2.5197e-05 | 10 | 140.2658 | ALK3 |  | *CH(CH2-CH3)-CH2-CH2-CH(CH2-CH3)-CH2-CH2-*
S2-99063 | 1-ethyl-2,4-dimethylcyclohexane | 2.4536e-05 | 10 | 140.2658
S2-99061 | 1-ethyl-1,2-dimethylcyclohexane | 2.4536e-05 | 10 | 140.2658
C59643-70-8 | 3,4-Diethyl-2-Hexene (E) | 2.3778e-05 | 10 | 140.2658 | OLE2 |  | CH3-CH=C(CH2-CH3)-CH(CH2-CH3)-CH2-CH3
C19781-18-1 | 2,3-dimethyl-2-octene | 2.3778e-05 | 10 | 140.2658
C872-05-9 | 1-decene | 2.3055e-05 | 10 | 140.2658 | OLE1 |  | CH2=CH-CH2-CH2-CH2-CH2-CH2-CH2-CH2-CH3
S2-99040 | 1-methyl-3-isopropylcyclohexane | 2.2694e-05 | 10 | 140.2658
C3741-00-2 | pentylcyclopentane | 2.0749e-05 | 10 | 140.2658 | ALK3 |  | CH3-CH2-CH2-CH2-CH2-CH*-CH2-CH2-CH2-CH2*
S2-99041 | 1-methyl-2-isopropylcyclohexane | 2.0749e-05 | 10 | 140.2658
C1678-99-5 | 1,3-Diethyl-Cyclohexane | 1.9608e-05 | 10 | 140.2658 | ALK3 |  | *CH(CH2-CH3)-CH2-CH(CH2-CH3)-CH2-CH2-CH2-*
C1678-98-4 | isobutylcyclohexane (2-methylpropyl cyclohexane) | 1.9538e-05 | 10 | 140.2658 | ALK3 |  | CH3-CH(CH3)-CH2-CH*-CH2-CH2-CH2-CH2-CH2*
C24612-75-7 | 1,1,3,4-tetramethylcyclohexane | 1.1671e-05 | 10 | 140.2658
C7058-05-1 | 1-ethyl-2,3-dimethyl Cyclohexane | 1.1023e-05 | 10 | 140.2658
S2-99055 | 2-ethyl-1,3-dimethylcyclohexane | 7.1323e-06 | 10 | 140.2658
S2-99061 | 1-ethyl-1,2-dimethylcyclohexane | 4.5387e-06 | 10 | 140.2658
S2-99062 | 1,1,2,3-tetramethylcyclohexane | 3.8904e-06 | 10 | 140.2658
S2-99063 | 1-ethyl-2,4-dimethylcyclohexane | 3.8904e-06 | 10 | 140.2658
C4306-65-4 | 1,1,3,5-tetramethylcyclohexane | 1.2968e-06 | 10 | 140.2658 | ALK3 |  | CH3-CH*-CH2-CH(CH3)-CH2-C(CH3)(CH3)-CH2*
C99-82-1 | 1-methyl-4-isopropylcyclohexane | 6.4839e-07 | 10 | 140.2658 | ALK3 |  | CH3-CH*-CH2-CH2-CH(CH2-CH2*)-CH(CH3)-CH3
C26741-20-8 | 4-methyl-1-nonene | 3.992e-07 | 10 | 140.2658
C121941-01-3 | trans 4-methyl-2-nonene | 3.992e-07 | 10 | 140.2658
C74630-09-4 | trans-4-ethyl-2-octene | 9.2856e-08 | 10 | 140.2658 | OLE2 |  | CH3-^CH=CH-^CH(CH2-CH3)-CH2-CH2-CH2-CH3
C19781-30-7 | 4-ethyl-1-octene | 9.2856e-08 | 10 | 140.2658
C2051-30-1 | 2,6-dimethyloctane | 0.00010859 | 10 | 142.2817 | ALK3 |  | CH3-CH2-CH(CH3)-CH2-CH2-CH2-CH(CH3)-CH3
C7146-60-3 | 2,3-dimethyloctane | 9.8976e-05 | 10 | 142.2817 | ALK3 |  | CH3-CH2-CH2-CH2-CH2-CH(CH3)-CH(CH3)-CH3
C14720-74-2 | 2,2,4-trimethylheptane | 8.5016e-05 | 10 | 142.2817 | ALK3 |  | CH3-CH2-CH2-CH(CH3)-CH2-C(CH3)(CH3)-CH3
C4110-44-5 | 3,3-dimethyloctane | 7.3034e-05 | 10 | 142.2817 | ALK3 |  | CH3-CH2-CH2-CH2-CH2-C(CH3)(CH3)-CH2-CH3
C17301-94-9 | 4-methylnonane | 6.6435e-05 | 10 | 142.2817 | ALK3 |  | CH3-CH2-CH2-CH2-CH2-CH(CH3)-CH2-CH2-CH3
C15869-89-3 | 2,5-dimethyloctane | 5.9784e-05 | 10 | 142.2817 | ALK3 |  | CH3-CH2-CH2-CH(CH3)-CH2-CH2-CH(CH3)-CH3
C15869-87-1 | 2,2-dimethyloctane | 5.5344e-05 | 10 | 142.2817 | ALK3 |  | CH3-CH2-CH2-CH2-CH2-CH2-C(CH3)(CH3)-CH3
C5911-04-6 | 3-methylnonane | 2.6817e-05 | 10 | 142.2817
C14676-29-0 | 3-ethyl-2-methylheptane | 1.2319e-05 | 10 | 142.2817 | ALK3 |  | CH3-CH2-CH2-CH2-CH(CH2-CH3)-CH(CH3)-CH3
C15869-96-2 | 4,5-dimethyloctane | 1.2319e-05 | 10 | 142.2817 | ALK3 |  | CH3-CH2-CH2-CH(CH3)-CH(CH3)-CH2-CH2-CH3
C15869-94-0 | 3,6-dimethyloctane | 8.4291e-06 | 10 | 142.2817 | ALK3 |  | CH3-CH2-CH(CH3)-CH2-CH2-CH(CH3)-CH2-CH3
C5881-17-4 | 3-ethyloctane | 7.9377e-06 | 10 | 142.2817 | ALK3 |  | CH3-CH2-CH2-CH2-CH2-CH(CH2-CH3)-CH2-CH3
C15869-93-9 | 3,5-dimethyloctane | 7.7807e-06 | 10 | 142.2817 | ALK3 |  | CH3-CH2-CH2-CH(CH3)-CH2-CH(CH3)-CH2-CH3
C15869-92-8 | 3,4-dimethyloctane | 7.1323e-06 | 10 | 142.2817 | ALK3 |  | CH3-CH2-CH2-CH2-CH(CH3)-CH(CH3)-CH2-CH3
C1072-16-8 | 2,7-dimethyloctane | 6.419e-06 | 10 | 142.2817 | ALK3 |  | CH3-CH(CH3)-CH2-CH2-CH2-CH2-CH(CH3)-CH3
C7154-80-5 | 3,3,5-trimethylheptane | 5.1999e-06 | 10 | 142.2817 | ALK3 |  | CH3-CH2-CH(CH3)-CH2-C(CH3)(CH3)-CH2-CH3
C7154-80-5 | 3,3,5-trimethylheptane | 3.8904e-06 | 10 | 142.2817 | ALK3 |  | CH3-CH2-CH(CH3)-CH2-C(CH3)(CH3)-CH2-CH3
C17302-01-1 | 3-Ethyl-3-methylheptane | 2.3588e-06 | 10 | 142.2817 | ALK3 |  | CH3-CH2-CH2-CH2-C(CH3)(CH2-CH3)-CH2-CH3
C15869-94-0 | 3,6-dimethyloctane | 1.9809e-06 | 10 | 142.2817 | ALK3 |  | CH3-CH2-CH(CH3)-CH2-CH2-CH(CH3)-CH2-CH3
C1072-16-8 | 2,7-dimethyloctane | 1.9809e-06 | 10 | 142.2817 | ALK3 |  | CH3-CH(CH3)-CH2-CH2-CH2-CH2-CH(CH3)-CH3
S2-91087 | 3-methyl-5-ethylheptane | 1.6663e-06 | 10 | 142.2817
C15869-85-9 | 5-methylnonane | 1.5826e-06 | 10 | 142.2817 | ALK3 |  | CH3-CH2-CH2-CH2-CH(CH3)-CH2-CH2-CH2-CH3
C52896-91-0 | 3-ethyl-4-methylheptane | 1.2968e-06 | 10 | 142.2817 | ALK3 |  | CH3-CH2-CH2-CH(CH3)-CH(CH2-CH3)-CH2-CH3
C20278-85-7 | 2,3,5-trimethylheptane | 1.2968e-06 | 10 | 142.2817 | ALK3 |  | CH3-CH2-CH(CH3)-CH2-CH(CH3)-CH(CH3)-CH3
C4074-46-8 | 4-methyl-2-propyl-phenol | 1.7998e-05 | 10 | 150.2176 | XYNL |  | CH3-CH2-CH2-aC*-aCH-aC(CH3)-aCH-aCH-aC*-OH
C3238-38-8 | 2,3,4,6-Tetramethylphenol (Isodurenol) | 1.9998e-06 | 10 | 150.2176 | XYNL |  | CH3-aC*-aCH-aC(CH3)-aC(OH)-aC(CH3)-aC*-CH3
C76-22-2 | camphor | 2.3308e-05 | 10 | 152.2334 | KET2 |  | CH3-C@1(CH3)-CH@2-CH2-CH2-C@1(CH3)-CO-CH2@2
C1126-18-7 | 2-butyl cyclohexanone | 0.00014725 | 10 | 154.2493 | KET2 |  | CH3-CH2-CH2-CH2-CH*-CH2-CH2-CH2-CH2-CO*
C3913-71-1 | trans-2-Decenal | 4.1123e-05 | 10 | 154.2493 | OLEA1 |  | CH3-CH2-CH2-CH2-CH2-CH2-CH2-^CH=CH-^CHO
C470-82-6 | Cineole | 1.3126e-05 | 10 | 154.2493 | OTH3 |  | CH3-C@12-CH2-CH2-CH(CH2-CH2@1)-C(CH3)(CH3)-O@2
C507-70-0 | borneol | 2.5874e-08 | 10 | 154.2493 | OTH4 |  | CH3-C@1(CH3)-CH@2-CH2-CH2-C@1(CH3)-CH(OH)-CH2@2
C366-18-7 | Bipyridyl | 5.0626e-07 | 10 | 156.1839 | OLEP |  | NH*1-aCH-aCH-aCH-aCH-aC*1-aC*2-NH-aCH-aCH-aCH-aCH*2
C89-78-1 | menthol | 6.8966e-05 | 10 | 156.2652 | OTH3 |  | CH3-CH(CH3)-CH@-CH2-CH2-CH(CH3)-CH2-CH@-OH
C693-54-9 | 2-Decanone | 1.5574e-05 | 10 | 156.2652 | KET2 |  | CH3-CH2-CH2-CH2-CH2-CH2-CH2-CH2-CO-CH3
C54-11-5 | nicotine | 5.0626e-07 | 10 | 162.2316 | OLEP |  | CH3-N*1-CH2-CH2-CH2-CH*1-aC*2-aCH-NH-aCH-aCH-aCH*2
Sx-005 | 3,4-dimethyl-1-octyne-7,8-diol | 5.1954e-06 | 10 | 170.2487
C706-14-9 | 5-hexyldihydro-2(3H)-furanone | 9.5464e-07 | 10 | 170.2487 | OTH3 |  | CH3-CH2-CH2-CH2-CH2-CH2-CH*-CH2-CH2-CO-O*
C103-09-3 | 2-ethyl hexyl acetate | 7.2456e-06 | 10 | 172.2646 | OTH3 |  | CH3-CH2-CH2-CH2-CH(CH2-CH3)-CH2-O-CO-CH3
C334-48-5 | n-Decanoic acid | 3.2331e-06 | 10 | 172.2646 | OACID |  | CH3-CH2-CH2-CH2-CH2-CH2-CH2-CH2-CH2-CO-OH
C1559-35-9 | 2-(2-ethylhexyloxy)ethanol (ethylene glycol mono-2-ethylhexyl ether) | 1.1342e-05 | 10 | 174.2805 | OTH4 |  | CH3-CH2-CH2-CH2-CH(CH2-CH3)-CH2-O-CH2-CH2-OH
C131-11-3 | dimethyl phthalate | 8.6131e-06 | 10 | 194.184 | BENX |  | CH3-O-CO-aC*-aCH-aCH-aCH-aCH-aC*-CO-O-CH3
C1114-71-2 | pebulate | 7.6263e-05 | 10 | 203.3448 | AMINS |  | CH3-CH2-CH2-CH2-N(CH2-CH3)-CO-S-CH2-CH2-CH3
C124-17-4 | diethylene glycol butyl ether acetate {2-2-(butoxyethoxy)ethylacetate} | 7.0038e-06 | 10 | 204.2634 | OTH4 |  | CH3-CH2-CH2-CH2-O-CH2-CH2-O-CH2-CH2-O-CO-CH3
C25498-49-1 | Tripropylene Glycol Monomethyl Ether ([2-(2-methoxymethylethoxy)methylethoxy]-propanol) | 0.00012608 | 10 | 206.2793 | OTH4 | TPRGOME | CH3-CH(OH)-CH2-O-CH(CH3)-CH2-O-CH(CH3)-CH2-O-CH3
C143-22-6 | triethylene glycol monobutyl ether | 9.0391e-07 | 10 | 206.2793 | OTH4 |  | CH3-CH2-CH2-CH2-O-CH2-CH2-O-CH2-CH2-O-CH2-CH2-OH
C91-57-6 | 2-methylnaphthalene | 3.2119e-05 | 11 | 142.1971 | NAPS |  | CH3-aC@1-aCH-aCH-aC@2-aCH-aCH-aCH-aCH-aC@2-aCH@1
C90-12-0 | 1-methyl naphthalene | 3.1753e-05 | 11 | 142.1971 | NAPS |  | CH3-aC@1-aCH-aCH-aCH-aC@2-aCH-aCH-aCH-aCH-aC@12
C70063-93-3 | 1,2-dimethylindene | 2.3445e-07 | 11 | 144.213
C1075-22-5 | 5,6-dimethyl-2,3,dihydro-1-h-indenes | 0.00014812 | 11 | 146.2289 | ARO2 | ORG-5124 | CH3-aC*1-aCH-aC*2-CH2-CH2-CH2-aC*2-aCH-aC*1-CH3
C1685-83-2 | 4,5-dimethyl-2,3,dihydro-1-h-indenes | 0.00014812 | 11 | 146.2289
C6682-71-9 | 4,7-dimethyl-2,3,dihydro-1-h-indenes | 0.00014671 | 11 | 146.2289 | ARO2 | ORG-5125 | CH3-aC*1-aCH-aCH-aC(CH3)-aC*2-CH2-CH2-CH2-aC*12
C1685-82-1 | 4,6-dimethyl-2,3,dihydro-1-h-indenes | 0.00014616 | 11 | 146.2289 | ARO2 | ORG-5126 | CH3-aC*1-aCH-aC(CH3)-aC*2-CH2-CH2-CH2-aC*2-aCH*1
C56147-63-8 | 2-ethylindan | 0.00014318 | 11 | 146.2289 | ARO2 |  | CH3-CH2-CH*1-CH2-aC*2-aCH-aCH-aCH-aCH-aC*2-CH2*1
C53563-67-0 | Dimethyl Indan | 1.9607e-06 | 11 | 146.2289 | ARO2 |  | CH3-CH*1-CH2-aC*2-aCH-aCH-aCH-aC(CH3)-aC*2-CH2*1
C538-68-1 | n-pentylbenzene | 4.0504e-05 | 11 | 148.2447 | ARO2 |  | CH3-CH2-CH2-CH2-CH2-aC*-aCH-aCH-aCH-aCH-aCH*
C1595-11-5 | 1-methyl-2-n-butylbenzene | 3.1062e-05 | 11 | 148.2447
C16021-20-8 | 1-ethyl-2-propylbenzene | 1.8431e-05 | 11 | 148.2447
C700-12-9 | pentamethylbenzene | 1.5432e-05 | 11 | 148.2447 | ARO2 |  | CH3-aC@-aCH-aC(CH3)-aC(CH3)-aC(CH3)-aC@-CH3
C3982-64-7 | 1,3-dimethyl-5-propylbenzene | 1.5205e-05 | 11 | 148.2447
C13732-80-4 | 1,2-diethyl-4-methylbenzene | 1.4594e-05 | 11 | 148.2447
C1196-58-3 | 3-phenylpentane | 1.1671e-05 | 11 | 148.2447 | ARO2 |  | CH3-CH2-CH(CH2-CH3)-aC*-aCH-aCH-aCH-aCH-aCH*
C1074-92-6 | 1-methyl-2-tert-butylbenzene | 1.0633e-05 | 11 | 148.2447
C4218-48-8 | 1-ethyl-4-isopropylbenzene | 1.0504e-05 | 11 | 148.2447 | ARO2 |  | CH3-CH2-aC*-aCH-aCH-aC(CH(CH3)-CH3)-aCH-aCH*
S2-99064 | 1-methyl-4-isobutylbenzene | 4.8748e-06 | 11 | 148.2447
C61827-87-0 | 2-ethyl-1,3,4-trimethyl benzene | 4.8719e-06 | 11 | 148.2447
C61827-86-9 | 1,2,3-trimethyl-4-ethylbenzene | 4.8719e-06 | 11 | 148.2447
C1595-04-6 | 1-methyl-3-butylbenzene | 4.7875e-06 | 11 | 148.2447
C16021-20-8 | 1-ethyl-2-propylbenzene | 4.7871e-06 | 11 | 148.2447
C4706-89-2 | 1,3-dimethyl-4-isopropylbenzene | 3.242e-06 | 11 | 148.2447 | ARO2 |  | CH3-CH(CH3)-aC*-aCH-aCH-aC(CH3)-aCH-aC*-CH3
C2049-95-8 | tert-Pentylbenzene | 2.4317e-06 | 11 | 148.2447 | ARO1 |  | CH3-CH2-C(CH3)(CH3)-aC*-aCH-aCH-aCH-aCH-aCH*
C1595-04-6 | 1-methyl-3-butylbenzene | 1.9452e-06 | 11 | 148.2447
C538-68-1 | n-pentylbenzene | 1.8214e-06 | 11 | 148.2447 | ARO2 |  | CH3-CH2-CH2-CH2-CH2-aC*-aCH-aCH-aCH-aCH-aCH*
C1595-16-0 | 1-methyl-4-(1-methylpropyl)benzene | 1.572e-06 | 11 | 148.2447
C61827-86-9 | 1,2,3-trimethyl-4-ethylbenzene | 1.2968e-06 | 11 | 148.2447
C3982-67-0 | 2-ethyl-1,3,5-trimethyl benzene | 8.4473e-07 | 11 | 148.2447
C61827-85-8 | 2,4-dimethyl-1-propyl benzene | 7.9502e-07 | 11 | 148.2447
C1758-85-6 | 1,3-diethyl-4-methyl benzene | 7.0476e-07 | 11 | 148.2447
C700-12-9 | pentamethylbenzene | 7.0069e-07 | 11 | 148.2447 | ARO2 |  | CH3-aC@-aCH-aC(CH3)-aC(CH3)-aC(CH3)-aC@-CH3
C29316-05-0 | s-pentylbenzene | 5.6607e-07 | 11 | 148.2447 | ARO2 |  | CH3-CH2-CH2-CH(CH3)-aC*-aCH-aCH-aCH-aCH-aCH*
C98-51-1 | 1-methyl-4-t-butylbenzene | 5.5461e-07 | 11 | 148.2447 | ARO1 |  | CH3-C(CH3)(CH3)-aC@-aCH-aCH-aC(CH3)-aCH-aCH@
C1196-58-3 | 3-phenylpentane | 5.0404e-07 | 11 | 148.2447 | ARO2 |  | CH3-CH2-CH(CH2-CH3)-aC*-aCH-aCH-aCH-aCH-aCH*
C3042-50-0 | 1,4-dimethyl-2-propyl Benzene | 4.6308e-07 | 11 | 148.2447
C2050-24-0 | 1,3-diethyl-5-methyl benzene | 3.5474e-07 | 11 | 148.2447 | ARO2 |  | CH3-CH2-aC*-aCH-aC(CH3)-aCH-aC(CH2-CH3)-aCH*
C3982-66-9 | 1,2-dimethyl-4-propyl benzene | 2.2024e-07 | 11 | 148.2447
C2958-76-1 | 2-methyldecalin | 3.2206e-05 | 11 | 152.2765 | ALK3 |  | CH3-CH*1-CH2-CH2-CH*2-CH2-CH2-CH2-CH2-CH*2-CH2*1
C2958-76-1 | 2-methyldecalin | 9.0775e-06 | 11 | 152.2765 | ALK3 |  | CH3-CH*1-CH2-CH2-CH*2-CH2-CH2-CH2-CH2-CH*2-CH2*1
C39546-79-7 | pentylidenecyclohexane | 8.481e-06 | 11 | 152.2765 | OLE2 |  | *C(=CH-CH2-CH2-CH2-CH3)-CH2-CH2-CH2-CH2-CH2-*
C2243-98-3 | 1-undecyne | 3.7276e-06 | 11 | 152.2765 | ALK3 |  | HC#C-CH2-CH2-CH2-CH2-CH2-CH2-CH2-CH2-CH3
C39546-79-7 | pentylidenecyclohexane | 3.7276e-06 | 11 | 152.2765 | OLE2 |  | *C(=CH-CH2-CH2-CH2-CH3)-CH2-CH2-CH2-CH2-CH2-*
C29949-27-7 | n-pentylcyclohexane | 0.00012818 | 11 | 154.2924
C62238-33-9 | 1-Ethyl-2-Propyl Cyclohexane | 9.7483e-05 | 11 | 154.2924 | ALK3 |  | *CH(CH2-CH3)-CH(CH2-CH2-CH3)-CH2-CH2-CH2-CH2-*
C164259-42-1 | 1,3-Diethyl-5-Methyl Cyclohexane | 7.4241e-05 | 11 | 154.2924 | ALK3 |  | *CH(CH2-CH3)-CH2-CH(CH2-CH3)-CH2-CH(CH3)-CH2-*
S2-99053 | 1,2-diethyl-1-methylcyclohexane | 7.4241e-05 | 11 | 154.2924
C101823-01-2 | trans-4-methyl-2-decene | 6.8766e-05 | 11 | 154.2924
C54105-77-0 | (2-methylbutyl)cyclohexane | 6.0002e-05 | 11 | 154.2924
C4457-00-5 | hexylcyclopentane | 5.5159e-05 | 11 | 154.2924 | ALK3 |  | CH3-CH2-CH2-CH2-CH2-CH2-CH*-CH2-CH2-CH2-CH2*
C29949-27-7 | n-pentylcyclohexane | 5.5159e-05 | 11 | 154.2924
C13151-28-5 | 3-methyl-1-decene | 1.7413e-05 | 11 | 154.2924
C29949-27-7 | n-pentylcyclohexane | 1.4359e-05 | 11 | 154.2924
C54105-77-0 | (2-methylbutyl)cyclohexane | 8.4291e-06 | 11 | 154.2924
S2-99053 | 1,2-diethyl-1-methylcyclohexane | 8.4291e-06 | 11 | 154.2924
C4457-00-5 | hexylcyclopentane | 7.1323e-06 | 11 | 154.2924 | ALK3 |  | CH3-CH2-CH2-CH2-CH2-CH2-CH*-CH2-CH2-CH2-CH2*
S2-99059 | 1,1-dimethyl-2-propylcyclohexane | 5.1871e-06 | 11 | 154.2924
S2-99060 | 1-ethyl-2,2,6-trimethylcyclohexane | 5.1871e-06 | 11 | 154.2924
C4292-92-6 | pentyl Cyclohexane | 4.843e-06 | 11 | 154.2924 | ALK3 |  | CH3-CH2-CH2-CH2-CH2-CH*-CH2-CH2-CH2-CH2-CH2*
C17302-27-1 | 2,5-dimethylnonane | 0.00010979 | 11 | 156.3083 | ALK3 |  | CH3-CH2-CH2-CH2-CH(CH3)-CH2-CH2-CH(CH3)-CH3
C17302-28-2 | 2,6-dimethylnonane | 9.0775e-05 | 11 | 156.3083 | ALK3 |  | CH3-CH2-CH2-CH(CH3)-CH2-CH2-CH2-CH(CH3)-CH3
C2847-72-5 | 4-methyldecane | 8.8635e-05 | 11 | 156.3083 | ALK3 |  | CH3-CH2-CH2-CH2-CH2-CH2-CH(CH3)-CH2-CH2-CH3
S2-99051 | 3-ethyl-3-methyloctane | 8.4032e-05 | 11 | 156.3083
S2-99044 | 6-ethyl-2-methyloctane | 8.4032e-05 | 11 | 156.3083
C13151-34-3 | 3-methyldecane | 4.8629e-05 | 11 | 156.3083 | ALK3 |  | CH3-CH2-CH2-CH2-CH2-CH2-CH2-CH(CH3)-CH2-CH3
C13151-35-4 | 5-methyldecane | 4.3124e-05 | 11 | 156.3083 | ALK3 |  | CH3-CH2-CH2-CH2-CH2-CH(CH3)-CH2-CH2-CH2-CH3
C2847-72-5 | 4-methyldecane | 4.1497e-05 | 11 | 156.3083 | ALK3 |  | CH3-CH2-CH2-CH2-CH2-CH2-CH(CH3)-CH2-CH2-CH3
C62016-37-9 | 2,4,6-trimethyloctane | 3.6325e-05 | 11 | 156.3083 | ALK3 |  | CH3-CH2-CH(CH3)-CH2-CH(CH3)-CH2-CH(CH3)-CH3
C17302-28-2 | 2,6-dimethylnonane | 3.0971e-05 | 11 | 156.3083 | ALK3 |  | CH3-CH2-CH2-CH(CH3)-CH2-CH2-CH2-CH(CH3)-CH3
C17302-32-8 | 3,7-dimethylnonane | 2.8529e-05 | 11 | 156.3083 | ALK3 |  | CH3-CH2-CH(CH3)-CH2-CH2-CH2-CH(CH3)-CH2-CH3
C17302-32-8 | 3,7-dimethylnonane | 2.5945e-05 | 11 | 156.3083 | ALK3 |  | CH3-CH2-CH(CH3)-CH2-CH2-CH2-CH(CH3)-CH2-CH3
S2-99068 | 3,5-dimethylnonane | 2.5945e-05 | 11 | 156.3083
C17302-24-8 | 2,4-dimethylnonane | 2.5945e-05 | 11 | 156.3083
C17302-27-1 | 2,5-dimethylnonane | 2.3991e-05 | 11 | 156.3083 | ALK3 |  | CH3-CH2-CH2-CH2-CH(CH3)-CH2-CH2-CH(CH3)-CH3
S2-99044 | 6-ethyl-2-methyloctane | 1.1671e-05 | 11 | 156.3083
S2-99051 | 3-ethyl-3-methyloctane | 9.0775e-06 | 11 | 156.3083
C13151-34-3 | 3-methyldecane | 4.788e-06 | 11 | 156.3083 | ALK3 |  | CH3-CH2-CH2-CH2-CH2-CH2-CH2-CH(CH3)-CH2-CH3
C17302-24-8 | 2,4-dimethylnonane | 3.8904e-06 | 11 | 156.3083
S2-99068 | 3,5-dimethylnonane | 1.9452e-06 | 11 | 156.3083
S2-91097 | 3-ethylnonane | 3.5586e-07 | 11 | 156.3083
C6891-45-8 | 2-butyl-4-methyl-phenol | 8.6667e-06 | 11 | 164.2441 | XYNL |  | CH3-CH2-CH2-CH2-aC*-aCH-aC(CH3)-aCH-aCH-aC*-OH
C2463-77-6 | 2-undecenal | 4.1098e-05 | 11 | 168.2759 | OLEA1 |  | CH3-CH2-CH2-CH2-CH2-CH2-CH2-CH2-CH=CH-CHO
C112-12-9 | 2-Undecanone | 1.7103e-05 | 11 | 170.2918 | KET2 |  | CH3-CH2-CH2-CH2-CH2-CH2-CH2-CH2-CH2-CO-CH3
C112-44-7 | Undecanal | 1.4206e-05 | 11 | 170.2918 | RCHO |  | CH3-CH2-CH2-CH2-CH2-CH2-CH2-CH2-CH2-CH2-CHO
C136-60-7 | n-butyl benzoate | 2.4118e-05 | 11 | 178.2277 | ARO1 |  | CH3-CH2-CH2-CH2-O-CO-aC*-aCH-aCH-aCH-aCH-aCH*
C208-96-8 | acenaphthylene | 1.9348e-07 | 12 | 152.1919 | NAPS |  | CH@1=CH-aC@2-aCH-aCH-aCH-aC@3-aCH-aCH-aCH-aC@1-aC@23
C92-52-4 | biphenyl {phenyl benzene} | 1.6613e-06 | 12 | 154.2078 | NAPS |  | aC*1(aCH-aCH-aCH-aCH-aCH*1)-aC*2-aCH-aCH-aCH-aCH-aCH*2
C581-40-8 | 2,3-dimethylnaphthalene | 3.4956e-06 | 12 | 156.2237 | NAPS |  | CH3-aC@1-aCH-aC@2-aCH-aCH-aCH-aCH-aC@2-aCH-aC@1-CH3
C573-98-8 | 1,2-dimethyl naphthalene | 3.4956e-06 | 12 | 156.2237 | NAPS |  | CH3-aC*1-aCH-aCH-aC*2-aCH-aCH-aCH-aCH-aC*2-aC*1-CH3
C581-42-0 | 2,6-dimethyl naphthalene | 3.4956e-06 | 12 | 156.2237 | NAPS |  | CH3-aC*1-aCH-aCH-aC*2-aCH-aC(CH3)-aCH-aCH-aC*2-aCH*1
C571-58-4 | 1.4-dimethylnaphthalene | 3.4956e-06 | 12 | 156.2237 | NAPS |  | CH3-aC*1-aCH-aCH-aC(CH3)-aC*2-aCH-aCH-aCH-aCH-aC*12
C581-42-0 | 2,6-dimethyl naphthalene | 8.1312e-07 | 12 | 156.2237 | NAPS |  | CH3-aC*1-aCH-aCH-aC*2-aCH-aC(CH3)-aCH-aCH-aC*2-aCH*1
C939-27-5 | 2-ethylnaphthalene | 6.2415e-07 | 12 | 156.2237 | NAPS |  | CH3-CH2-aC*1-aCH-aCH-aC*2-aCH-aCH-aCH-aCH-aC*2-aCH*1
C575-43-9 | 1,6-Dimethylnaphthalene | 6.2415e-07 | 12 | 156.2237 | NAPS |  | CH3-aC*1-aCH-aCH-aC*2-aC(CH3)-aCH-aCH-aCH-aC*2-aCH*1
C54340-88-4 | 2,3-dihydro-1,5,7-trimethyl-1h-indene | 1.1313e-06 | 12 | 160.2554 | ARO2 |  | CH3-CH*1-CH2-CH2-aC*2-aCH-aC(CH3)-aCH-aC(CH3)-aC*12
C33484-76-3 | 1,2,3-trimethyl indan | 1.1313e-06 | 12 | 160.2554
C17171-72-1 | m-dipropyl benzene | 5.196e-05 | 12 | 162.2713
C98-19-1 | 1-(1,1-dimethylethyl)-3,5-dimethylbenzene | 4.3216e-05 | 12 | 162.2713 | ARO2 |  | CH3-C(CH3)(CH3)-aC*-aCH-aC(CH3)-aCH-aC(CH3)-aCH*
C877-44-1 | 1,2,4-triethylbenzene | 6.6576e-06 | 12 | 162.2713 | ARO2 |  | CH3-CH2-aC*-aCH-aCH-aC(CH2-CH3)-aC(CH2-CH3)-aCH*
C102-25-0 | 1,3,5-triethylbenzene | 6.6576e-06 | 12 | 162.2713 | ARO2 |  | CH3-CH2-aC*-aCH-aC(CH2-CH3)-aCH-aC(CH2-CH3)-aCH*
C98-19-1 | 1-(1,1-dimethylethyl)-3,5-dimethylbenzene | 6.6576e-06 | 12 | 162.2713 | ARO2 |  | CH3-C(CH3)(CH3)-aC*-aCH-aC(CH3)-aCH-aC(CH3)-aCH*
C100-18-5 | 1,4 diisopropyl benzene | 2.3434e-06 | 12 | 162.2713 | ARO2 |  | CH3-CH(CH3)-aC*-aCH-aCH-aC(CH(CH3)-CH3)-aCH-aCH*
C577-55-9 | 1,2 diisopropyl benzene | 1.9869e-06 | 12 | 162.2713 | ARO2 |  | CH3-CH(CH3)-aC*-aCH-aCH-aCH-aCH-aC*-CH(CH3)-CH3
C577-55-9 | 1,2 diisopropyl benzene | 1.5236e-06 | 12 | 162.2713 | ARO2 |  | CH3-CH(CH3)-aC*-aCH-aCH-aCH-aCH-aC*-CH(CH3)-CH3
C99-62-7 | 1,3-isodipropylbenzene | 1.5236e-06 | 12 | 162.2713 | ARO2 |  | CH3-CH(CH3)-aC*-aCH-aCH-aCH-aC(CH(CH3)-CH3)-aCH*
C877-44-1 | 1,2,4-triethylbenzene | 1.4263e-06 | 12 | 162.2713 | ARO2 |  | CH3-CH2-aC*-aCH-aCH-aC(CH2-CH3)-aC(CH2-CH3)-aCH*
C102-25-0 | 1,3,5-triethylbenzene | 1.1972e-06 | 12 | 162.2713 | ARO2 |  | CH3-CH2-aC*-aCH-aC(CH2-CH3)-aCH-aC(CH2-CH3)-aCH*
C1077-16-3 | n-hexylbenzene | 1.1325e-06 | 12 | 162.2713 | ARO2 |  | CH3-CH2-CH2-CH2-CH2-CH2-aC*-aCH-aCH-aCH-aCH-aCH*
C17171-72-1 | m-dipropyl benzene | 7.1731e-09 | 12 | 162.2713
C75736-67-3 | 1-Methyl-4-Pentyl Cyclohexane | 8.0064e-05 | 12 | 168.319 | ALK3 |  | *CH(CH2-CH2-CH2-CH2-CH3)-CH2-CH2-CH(CH3)-CH2-CH2-*
C4292-75-5 | hexylcyclohexane | 7.9415e-05 | 12 | 168.319 | ALK3 |  | CH3-CH2-CH2-CH2-CH2-CH2-CH@-CH2-CH2-CH2-CH2-CH2@
C164259-43-2 | 1,3,5-Triethyl Cyclohexane | 7.9415e-05 | 12 | 168.319 | ALK3 |  | *CH(CH2-CH3)-CH2-CH(CH2-CH3)-CH2-CH(CH2-CH3)-CH2-*
C7206-16-8 | Trans-5-Dodecene | 6.1619e-06 | 12 | 168.319 | OLE2 |  | CH3-CH2-CH2-CH2-CH=CH(CH2-CH2-CH2-CH2-CH2-CH3)
C112-41-4 | 1-Dodecene | 4.6394e-06 | 12 | 168.319 | OLE2 |  | CH2=CH-CH2-CH2-CH2-CH2-CH2-CH2-CH2-CH2-CH2-CH3
Sx-009 | 1,2-dimethyl-3-butylcyclohexane | 2.5048e-06 | 12 | 168.319
C4292-75-5 | hexylcyclohexane | 1.2968e-06 | 12 | 168.319 | ALK3 |  | CH3-CH2-CH2-CH2-CH2-CH2-CH@-CH2-CH2-CH2-CH2-CH2@
C122-39-4 | n-phenylaniline {diphenylamine} | 5.0626e-07 | 12 | 169.2224 | AMINS |  | NH(aC*1-aCH-aCH-aCH-aCH-aCH*1)-aC*2-aCH-aCH-aCH-aCH-aCH*2
C7045-71-8 | 2-methylundecane {isododecane} | 0.00012223 | 12 | 170.3348 | ALK3 |  | CH3-CH2-CH2-CH2-CH2-CH2-CH2-CH2-CH2-CH(CH3)-CH3
C13150-81-7 | 2,6-dimethyldecane | 0.00011638 | 12 | 170.3348
Sx-007 | 2,8-dimethyl-5-ethyloctane | 0.00011272 | 12 | 170.3348
C17085-96-0 | 3-ethyldecane | 0.00011272 | 12 | 170.3348
C7045-71-8 | 2-methylundecane {isododecane} | 1.9452e-05 | 12 | 170.3348 | ALK3 |  | CH3-CH2-CH2-CH2-CH2-CH2-CH2-CH2-CH2-CH(CH3)-CH3
C13150-81-7 | 2,6-dimethyldecane | 1.6858e-05 | 12 | 170.3348
C1002-43-3 | 3-methylundecane | 1.3135e-05 | 12 | 170.3348 | ALK3 |  | CH3-CH2-CH2-CH2-CH2-CH2-CH2-CH2-CH(CH3)-CH2-CH3
C17302-33-9 | 6-methylundecane | 1.1671e-05 | 12 | 170.3348
C17312-53-7 | 3,6-Dimethyl Decane | 1.0913e-05 | 12 | 170.3348 | ALK3 |  | CH3-CH2-CH(CH3)-CH2-CH2-CH(CH3)-CH2-CH2-CH2-CH3
C1636-44-8 | 4-ethyldecane | 1.0374e-05 | 12 | 170.3348
C2980-69-0 | 4-methylundecane | 9.5065e-06 | 12 | 170.3348 | ALK3 |  | CH3-CH2-CH2-CH2-CH2-CH2-CH2-CH(CH3)-CH2-CH2-CH3
S2-99056 | 5-isopropylnonane | 9.5065e-06 | 12 | 170.3348
C17302-33-9 | 6-methylundecane | 9.5065e-06 | 12 | 170.3348
C1002-43-3 | 3-methylundecane | 8.4291e-06 | 12 | 170.3348 | ALK3 |  | CH3-CH2-CH2-CH2-CH2-CH2-CH2-CH2-CH(CH3)-CH2-CH3
C2980-69-0 | 4-methylundecane | 7.7807e-06 | 12 | 170.3348 | ALK3 |  | CH3-CH2-CH2-CH2-CH2-CH2-CH2-CH(CH3)-CH2-CH2-CH3
C1632-70-8 | 5-methylundecane | 7.1323e-06 | 12 | 170.3348 | ALK3 |  | CH3-CH2-CH2-CH2-CH(CH3)-CH2-CH2-CH2-CH2-CH2-CH3
S2-99056 | 5-isopropylnonane | 7.1323e-06 | 12 | 170.3348
S2-99066 | 4,5-dimethyldecane | 3.6548e-06 | 12 | 170.3348
C17312-51-5 | 2,7-dimethyldecane | 3.6548e-06 | 12 | 170.3348
C1632-70-8 | 5-methylundecane | 3.6289e-06 | 12 | 170.3348 | ALK3 |  | CH3-CH2-CH2-CH2-CH(CH3)-CH2-CH2-CH2-CH2-CH2-CH3
S2-99066 | 4,5-dimethyldecane | 3.242e-06 | 12 | 170.3348
C17085-96-0 | 3-ethyldecane | 3.242e-06 | 12 | 170.3348
C17312-51-5 | 2,7-dimethyldecane | 1.9452e-06 | 12 | 170.3348
C112-54-9 | Dodecanal | 8.938e-06 | 12 | 184.3184 | RCHO |  | CH3-CH2-CH2-CH2-CH2-CH2-CH2-CH2-CH2-CH2-CH2-CHO
C134-62-3 | n,n-diethyl-3-methylbenzamide | 6.9074e-05 | 12 | 191.2695 | AMINS |  | CH3-CH2-N(CH2-CH3)-CO-aC*-aCH-aCH-aCH-aC(CH3)-aCH*
C76-49-3 | Bornyl acetate | 2.5874e-08 | 12 | 196.286 | OTH3 |  | CH3-CO-O-CH@1-CH2-CH@2-CH2-CH2-C@1(CH3)-C@2(CH3)-CH3
C143-07-7 | n-Dodedanoic acid | 1.6916e-06 | 12 | 200.3178 | OACID |  | CH3-CH2-CH2-CH2-CH2-CH2-CH2-CH2-CH2-CH2-CH2-CO-OH
C1559-36-0 | diethylene glycol mono(2-ethylhexyl) ether | 1.6025e-06 | 12 | 218.333 | OTH4 |  | CH3-CH2-CH2-CH2-CH(CH2-CH3)-CH2-O-CH2-CH2-O-CH2-CH2-OH
C84-66-2 | Diethyl Phthalate | 1.5429e-06 | 12 | 222.2372 | BENX |  | CH3-CH2-O-CO-aC*-aCH-aCH-aCH-aCH-aC*-CO-O-CH2-CH3
C6938-94-9 | diisopropyl adipate | 3.5553e-05 | 12 | 230.3007 | OTH4 |  | CH3-CH(CH3)-O-CO-CH2-CH2-CH2-CH2-CO-O-CH(CH3)-CH3
C28249-77-6 | thiobencarb | 0.00010364 | 12 | 257.7795 | AMINS |  | CH3-CH2-N(CH2-CH3)-CO-S-CH2-aC*-aCH-aCH-aC(Cl)-aCH-aCH*
C126-73-8 | Tributyl phosphate | 9.9183e-06 | 12 | 266.3141
C19044-88-3 | oryzalin | 5.6708e-05 | 12 | 346.3595
C643-93-6 | 3-methyl biphenyl | 1.1295e-08 | 13 | 168.2344 | NAPS |  | CH3-aC*1-aCH-aCH-aCH-aC(aCH*1)-aC*2-aCH-aCH-aCH-aCH-aCH*2
C2765-18-6 | 1-propyl naphthalene | 1.0556e-06 | 13 | 170.2503 | NAPS |  | CH3-CH2-CH2-aC*1-aCH-aCH-aCH-aC*2-aCH-aCH-aCH-aCH-aC*12
C879-12-9 | 1,2,3-trimethyl naphthalene | 1.0556e-06 | 13 | 170.2503 | NAPS |  | CH3-aC*1-aCH-aC*2-aCH-aCH-aCH-aCH-aC*2-aC(CH3)-aC*1-CH3
C2245-38-7 | 2,3,5-trimethylnaphthalene | 1.0556e-06 | 13 | 170.2503 | NAPS |  | CH3-aC*1-aCH-aC*2-aCH-aCH-aCH-aC(CH3)-aC*2-aCH-aC*1-CH3
C100451-97-6 | 1-methyl-2,4-dipropyl benzene | 9.5114e-06 | 13 | 176.2979
C1078-71-3 | heptyl benzene | 1.0864e-08 | 13 | 176.2979 | ARO2 |  | CH3-CH2-CH2-CH2-CH2-CH2-CH2-aC*-aCH-aCH-aCH-aCH-aCH*
C126028-51-1 | 1-butyl-3-ethyl benzene | 1.0864e-08 | 13 | 176.2979
C260-94-6 | Acridine | 5.0626e-07 | 13 | 179.2173 | STYRS |  | NH*1-aC*2-aCH-aCH-aCH-aCH-aC*2-aCH-aC*3-aCH-aCH-aCH-aCH-aC*13
Sx-011 | 3,4,6-trimethyl-1-heptene | 1.3221e-05 | 13 | 182.3455 | OLE1 |  | CH2=CH-CH(CH3)-CH(CH3)-CH2-CH(CH3)-CH3
C92031-93-1 | 1-Methyl-2-Hexyl-Cyclohexane | 8.5202e-06 | 13 | 182.3455 | ALK3 |  | *CH(CH2-CH2-CH2-CH2-CH2-CH3)-CH(CH3)-CH2-CH2-CH2-CH2-*
C5617-41-4 | Heptyl Cyclohexane | 8.5202e-06 | 13 | 182.3455 | ALK3 |  | *CH(CH2-CH2-CH2-CH2-CH2-CH2-CH3)-CH2-CH2-CH2-CH2-CH2-*
C629-50-5 | n-tridecane | 8.1285e-05 | 13 | 184.3614 | ALK3 |  | CH3-CH2-CH2-CH2-CH2-CH2-CH2-CH2-CH2-CH2-CH2-CH2-CH3
C17301-23-4 | 2,6-dimethylundecane | 7.8595e-05 | 13 | 184.3614 | ALK3 |  | CH3-CH2-CH2-CH2-CH2-CH(CH3)-CH2-CH2-CH2-CH(CH3)-CH3
C17301-28-9 | 3,6-Dimethyl Undecane | 7.8595e-05 | 13 | 184.3614 | ALK3 |  | CH3-CH2-CH(CH3)-CH2-CH2-CH(CH3)-CH2-CH2-CH2-CH2-CH3
C17453-93-9 | 5-Methyl Dodecane | 7.2631e-05 | 13 | 184.3614 | ALK3 |  | CH3-CH2-CH2-CH2-CH(CH3)-CH2-CH2-CH2-CH2-CH2-CH2-CH3
C17312-57-1 | 3-Methyl Dodecane | 7.2631e-05 | 13 | 184.3614 | ALK3 |  | CH3-CH2-CH(CH3)-CH2-CH2-CH2-CH2-CH2-CH2-CH2-CH2-CH3
C14638-54-1 | 2,4,6,8-Tetramethyl Nonane | 7.2538e-05 | 13 | 184.3614 | ALK3 |  | CH3-CH(CH3)-CH2-CH(CH3)-CH2-CH(CH3)-CH2-CH(CH3)-CH3
S2-43252 | 2,2,5-triethylheptane | 7.2538e-05 | 13 | 184.3614
C17301-23-4 | 2,6-dimethylundecane | 5.8355e-06 | 13 | 184.3614 | ALK3 |  | CH3-CH2-CH2-CH2-CH2-CH(CH3)-CH2-CH2-CH2-CH(CH3)-CH3
Sx-010 | 3,4,8-trimethyldecane | 7.8232e-07 | 13 | 184.3614
C31081-18-2 | 3-methyl-5-propylnonane | 1.8571e-07 | 13 | 184.3614 | ALK3 |  | CH3-CH2-CH2-CH2-CH(CH2-CH2-CH3)-CH2-CH(CH3)-CH2-CH3
C101-77-9 | 4,4-methylene dianiline | 5.0626e-07 | 13 | 198.2637 | AMINS |  | NH2-aC*1-aCH-aCH-aC(CH2-aC*2-aCH-aCH-aC(NH2)-aCH-aCH*2)-aCH-aCH*1
C10486-19-8 | Tridecanal | 7.7842e-06 | 13 | 198.3449 | RCHO |  | CH3-CH2-CH2-CH2-CH2-CH2-CH2-CH2-CH2-CH2-CH2-CH2-CHO
C593-08-8 | 2-Tridecanone | 6.5512e-06 | 13 | 198.3449 | KET2 |  | CH3-CH2-CH2-CH2-CH2-CH2-CH2-CH2-CH2-CH2-CH2-CO-CH3
C111-82-0 | methyl dodecanoate {methyl laurate} | 1.255e-09 | 13 | 214.3443 | OTH4 |  | CH3-CH2-CH2-CH2-CH2-CH2-CH2-CH2-CH2-CH2-CH2-CO-O-CH3
C55934-93-5 | tripropylene glycol n-butyl ether | 3.233e-06 | 13 | 248.359 | OTH4 |  | CH3-CH2-O-CH2-CH2-CH2-CH(CH3)-O-CH2-CH2-O-CH2-CH(CH3)-CH2-OH
C40487-42-1 | pendimethalin | 7.4308e-05 | 13 | 281.3077 | AMINS |  | CH3-CH2-CH(CH2-CH3)-NH-aC*-aC(NO2)-aCH-aC(CH3)-aC(CH3)-aC*-NO2
C1582-09-8 | trifluralin | 4.1065e-05 | 13 | 335.279 | AMINS |  | CH3-CH2-CH2-N(CH2-CH2-CH3)-aC*-aC(NO2)-aCH-aC(CF3)-aCH-aC*-NO2
C85-01-8 | phenanthrene | 1.0219e-06 | 14 | 178.2292 | NAPS |  | aC@12-aCH-aCH-aCH-aCH-aC@1-aC@3-aCH-aCH-aCH-aCH-aC@3-aCH-aCH@2
C120-12-7 | anthracene | 7.7156e-08 | 14 | 178.2292 | NAPS |  | aC@12-aCH-aCH-aCH-aCH-aC@1-aCH-aC@3-aCH-aCH-aCH-aCH-aC@3-aCH@2
C103-29-7 | diphenyl ethane {bibenzyl} | 5.8849e-07 | 14 | 182.261 | ARO2 |  | CH2(CH2-aC*1-aCH-aCH-aCH-aCH-aCH*1)-aC*2-aCH-aCH-aCH-aCH-aCH*2
C66610-91-1 | 2,3-diethylnaphthalene | 2.0051e-06 | 14 | 184.2768
Sx-029 | 1,2,3,5-tetraethyl benzene | 4.6785e-06 | 14 | 190.3245
Sx-020 | 1,3-Dipropyl-5-Ethyl Cyclohexane | 4.4107e-06 | 14 | 196.3721 | ALK3 |  | *CH(CH2-CH3)-CH2-CH(CH2-CH2-CH3)-CH2-CH(CH2-CH2-CH3)-CH2-*
C205324-73-8 | trans 1-Methyl-4-Heptyl Cyclohexane | 4.281e-06 | 14 | 196.3721 | ALK3 |  | *CH(CH2-CH2-CH2-CH2-CH2-CH2-CH3)-CH2-CH2-CH(CH3)-CH2-CH2-*
C1795-15-9 | Octyl Cyclohexane | 4.281e-06 | 14 | 196.3721 | ALK3 |  | *CH(CH2-CH2-CH2-CH2-CH2-CH2-CH2-CH3)-CH2-CH2-CH2-CH2-CH2-*
C13287-21-3 | 6-Methyl Tridecane | 0.00011111 | 14 | 198.388 | ALK3 |  | CH3-CH2-CH2-CH2-CH2-CH(CH3)-CH2-CH2-CH2-CH2-CH2-CH2-CH3
C6418-41-3 | 3-Methyl Tridecane | 0.00011111 | 14 | 198.388 | ALK3 |  | CH3-CH2-CH(CH3)-CH2-CH2-CH2-CH2-CH2-CH2-CH2-CH2-CH2-CH3
C82144-67-0 | 3,7-Dimethyl Dodecane | 0.00011111 | 14 | 198.388 | ALK3 |  | CH3-CH2-CH(CH3)-CH2-CH2-CH2-CH(CH3)-CH2-CH2-CH2-CH2-CH3
C6224-52-8 | 3,8-Diethyl Decane | 0.00011111 | 14 | 198.388 | ALK3 |  | CH3-CH2-CH(CH2-CH3)-CH2-CH2-CH2-CH2-CH(CH2-CH3)-CH2-CH3
C629-59-4 | n-tetradecane | 6.1144e-05 | 14 | 198.388 | ALK3 |  | CH3-CH2-CH2-CH2-CH2-CH2-CH2-CH2-CH2-CH2-CH2-CH2-CH2-CH3
C84-65-1 | 9,10-anthraquinone | 1.6613e-06 | 14 | 208.2121 | BENX |  | CO*1-aC*2-aCH-aCH-aCH-aCH-aC*2-CO-aC*3-aCH-aCH-aCH-aCH-aC*13
C2345-27-9 | 2-tetradecanone | 1.0873e-05 | 14 | 212.3715 | KET2 |  | CH3-CH2-CH2-CH2-CH2-CH2-CH2-CH2-CH2-CH2-CH2-CH2-CO-CH3
C124-25-4 | tetradecanal | 2.103e-06 | 14 | 212.3715 | RCHO |  | CH3-CH2-CH2-CH2-CH2-CH2-CH2-CH2-CH2-CH2-CH2-CH2-CH2-CHO
C82-45-1 | 1-aminoanthraquinone | 2.51e-09 | 14 | 223.2268 | AMINS |  | NH2-aC*1-aCH-aCH-aCH-aC*2-CO-aC*3-aCH-aCH-aCH-aCH-aC*3-CO-aC*12
C544-63-8 | n-Tetradecanoic acid | 1.201e-06 | 14 | 228.3709 | OACID |  | CH3-CH2-CH2-CH2-CH2-CH2-CH2-CH2-CH2-CH2-CH2-CH2-CH2-CO-OH
C55554-08-0 | Methyl 2-methyldodecanoate | 1.255e-09 | 14 | 228.3709 | OTH4 |  | CH3-CH2-CH2-CH2-CH2-CH2-CH2-CH2-CH2-CH2-CH(CH3)-CO-O-CH3
C94-36-0 | benzoyl peroxide | 1.1728e-06 | 14 | 242.2268 | BENX |  | CO(O-O-CO-aC*1-aCH-aCH-aCH-aCH-aCH*1)-aC*2-aCH-aCH-aCH-aCH-aCH*2
C131-16-8 | dipropyl phthalate | 1.255e-09 | 14 | 250.2903 | ARO1 |  | CH3-CH2-CH2-O-CO-aC*-aCH-aCH-aCH-aCH-aC*-CO-O-CH2-CH2-CH3
C26730-16-5 | 6-Methyl Tetradecane | 0.0001492 | 15 | 212.4146 | ALK3 | 6-ME-C14 | CH3-CH2-CH2-CH2-CH2-CH(CH3)-CH2-CH2-CH2-CH2-CH2-CH2-CH2-CH3
C18435-22-8 | 3-Methyl Tetradecane | 0.0001492 | 15 | 212.4146 | ALK3 | 3-ME-C14 | CH3-CH2-CH(CH3)-CH2-CH2-CH2-CH2-CH2-CH2-CH2-CH2-CH2-CH2-CH3
C13286-72-1 | 3,9-Diethyl Undecane | 0.0001492 | 15 | 212.4146 | ALK3 | 39DE-C11 | CH3-CH2-CH(CH2-CH3)-CH2-CH2-CH2-CH2-CH2-CH(CH2-CH3)-CH2-CH3
C2345-28-0 | 2-Pentadecanone | 2.0621e-05 | 15 | 226.3981 | KET2 |  | CH3-CH2-CH2-CH2-CH2-CH2-CH2-CH2-CH2-CH2-CH2-CH2-CH2-CO-CH3
C2765-11-9 | Pentadecanal | 1.8767e-06 | 15 | 226.3981
C124-10-7 | methyl myristate {methyl tetradecanoate} | 3.3828e-06 | 15 | 242.3975 | OTH4 |  | CH3-CH2-CH2-CH2-CH2-CH2-CH2-CH2-CH2-CH2-CH2-CH2-CH2-CO-O-CH3
C1002-84-2 | n-Pentadecanoic acid | 3.2122e-08 | 15 | 242.3975 | OACID |  | CH3-CH2-CH2-CH2-CH2-CH2-CH2-CH2-CH2-CH2-CH2-CH2-CH2-CH2-CO-OH
C101-68-8 | methene(b)4-phenylisocyanate {methylenediphenyldiisocyanate} | 6.9527e-09 | 15 | 250.2521 | IMINE |  | O=C=N-aC*1-aCH-aCH-aC(CH2-aC*2-aCH-aCH-aC(N=C=O)-aCH-aCH*2)-aCH-aCH*1
C42874-03-3 | oxyfluorfen | 9.3862e-05 | 15 | 361.7003 | NROG |  | CH3-CH2-O-aC*1-aCH-aC(O-aC*2-aCH-aCH-aC(CF3)-aCH-aC*2-Cl)-aCH-aCH-aC*1-NO2
C129-00-0 | pyrene | 2.7672e-07 | 16 | 202.2506 | NAPS |  | aC*12-aC*3-aCH-aCH-aCH-aC*1-aCH-aCH-aC*4-aCH-aCH-aCH-aC(aCH-aCH*3)-aC*24
C206-44-0 | fluoranthene | 2.519e-07 | 16 | 202.2506 | NAPS |  | aCH@1-aCH-aCH-aC@2-aC(aCH@1)-aC@3-aCH-aCH-aCH-aC@4-aCH-aCH-aCH-aC@2-aC@43
S2-99377 | ethyl-phenyl-phenyl-ethane | 1.1519e-06 | 16 | 210.3141
C544-76-3 | hexadecane | 8.7593e-06 | 16 | 226.4412 | ALK3 |  | CH3-CH2-CH2-CH2-CH2-CH2-CH2-CH2-CH2-CH2-CH2-CH2-CH2-CH2-CH2-CH3
C6165-40-8 | 7-Methyl Pentadecane | 5.9225e-06 | 16 | 226.4412 | ALK3 |  | CH3-CH2-CH2-CH2-CH2-CH2-CH(CH3)-CH2-CH2-CH2-CH2-CH2-CH2-CH2-CH3
C175032-36-7 | 4,8-Dimethyl Tetradecane | 5.9225e-06 | 16 | 226.4412 | ALK3 |  | CH3-CH2-CH2-CH(CH3)-CH2-CH2-CH2-CH(CH3)-CH2-CH2-CH2-CH2-CH2-CH3
C2882-96-4 | 3-Methyl Pentadecane | 5.9225e-06 | 16 | 226.4412 | ALK3 |  | CH3-CH2-CH(CH3)-CH2-CH2-CH2-CH2-CH2-CH2-CH2-CH2-CH2-CH2-CH2-CH3
C629-80-1 | Hexadecanal | 5.0968e-07 | 16 | 240.4247 | RCHO |  | CH3-CH2-CH2-CH2-CH2-CH2-CH2-CH2-CH2-CH2-CH2-CH2-CH2-CH2-CH2-CHO
C68171-50-6 | 2-propenoic acid, 2-methyl dodecyl ester | 0.00011994 | 16 | 254.4082
C57-10-3 | palmitic acid {n-hexadecanoic acid} | 3.2269e-05 | 16 | 256.4241 | OACID |  | CH3-CH2-CH2-CH2-CH2-CH2-CH2-CH2-CH2-CH2-CH2-CH2-CH2-CH2-CH2-CO-OH
C55554-09-1 | Methyl 2-methyltetradecanoate | 5.0199e-09 | 16 | 256.4241 | OTH4 |  | CH3-CH2-CH2-CH2-CH2-CH2-CH2-CH2-CH2-CH2-CH2-CH2-CH(CH3)-CO-O-CH3
C84-74-2 | dibutyl phthalate | 3.4985e-06 | 16 | 278.3435 | ARO2 |  | CH3-CH2-CH2-CH2-O-CO-aC*-aCH-aCH-aCH-aCH-aC*-CO-O-CH2-CH2-CH2-CH3
C6846-50-0 | 2,2,4-Trimethyl-1,3-pentanediol diisobutyrate | 0.00010776 | 16 | 286.407 | OTH3 |  | CH3-CH(CH3)-CO-O-CH2-C(CH3)(CH3)-CH(O-CO-CH(CH3)-CH3)-CH(CH3)-CH3
C629-78-7 | n-heptadecane | 2.5517e-05 | 17 | 240.4677 | ALK3 |  | CH3-CH2-CH2-CH2-CH2-CH2-CH2-CH2-CH2-CH2-CH2-CH2-CH2-CH2-CH2-CH2-CH3
C629-78-7 | n-heptadecane | 4.252e-06 | 17 | 240.4677 | ALK3 |  | CH3-CH2-CH2-CH2-CH2-CH2-CH2-CH2-CH2-CH2-CH2-CH2-CH2-CH2-CH2-CH2-CH3
C2922-51-2 | Heptadecan-2-one | 6.1657e-06 | 17 | 254.4513
C629-90-3 | Heptadecanal | 3.666e-07 | 17 | 254.4513 | RCHO |  | CH3-CH2-CH2-CH2-CH2-CH2-CH2-CH2-CH2-CH2-CH2-CH2-CH2-CH2-CH2-CH2-CHO
C112-39-0 | methyl palmitate {methyl hexadecanoate} | 0.00012358 | 17 | 270.4507 | OTH4 |  | CH3-CH2-CH2-CH2-CH2-CH2-CH2-CH2-CH2-CH2-CH2-CH2-CH2-CH2-CH2-CO-O-CH3
C112-39-0 | methyl palmitate {methyl hexadecanoate} | 9.5262e-06 | 17 | 270.4507 | OTH4 |  | CH3-CH2-CH2-CH2-CH2-CH2-CH2-CH2-CH2-CH2-CH2-CH2-CH2-CH2-CH2-CO-O-CH3
C64120-62-3 | Methyl 2-methylpentadecanoate | 2.51e-09 | 17 | 270.4507
C6418-44-6 | 3-methylheptadecane | 9.1581e-05 | 18 | 254.4943 | ALK3 |  | CH3-CH2-CH2-CH2-CH2-CH2-CH2-CH2-CH2-CH2-CH2-CH2-CH2-CH2-CH(CH3)-CH2-CH3
Sx-016 | 3,4,8-trimethyl-5-propyldodecane | 9.1581e-05 | 18 | 254.4943
C593-45-3 | octadecane | 6.1054e-05 | 18 | 254.4943 | ALK3 |  | CH3-CH2-CH2-CH2-CH2-CH2-CH2-CH2-CH2-CH2-CH2-CH2-CH2-CH2-CH2-CH2-CH2-CH3
C593-45-3 | octadecane | 1.166e-06 | 18 | 254.4943 | ALK3 |  | CH3-CH2-CH2-CH2-CH2-CH2-CH2-CH2-CH2-CH2-CH2-CH2-CH2-CH2-CH2-CH2-CH2-CH3
C1731-92-6 | methyl heptadecanoate | 0.00011994 | 18 | 284.4772 | OTH4 |  | CH3-CH2-CH2-CH2-CH2-CH2-CH2-CH2-CH2-CH2-CH2-CH2-CH2-CH2-CH2-CH2-CO-O-CH3
C57-11-4 | Stearic acid (n-octadecanoic acid) | 6.9078e-07 | 18 | 284.4772 | OACID |  | CH3-CH2-CH2-CH2-CH2-CH2-CH2-CH2-CH2-CH2-CH2-CH2-CH2-CH2-CH2-CH2-CH2-CO-OH
C629-92-5 | nonadecane | 6.0414e-07 | 19 | 268.5209 | ALK3 |  | CH3-CH2-CH2-CH2-CH2-CH2-CH2-CH2-CH2-CH2-CH2-CH2-CH2-CH2-CH2-CH2-CH2-CH2-CH3
C112-61-8 | methyl stearate {methyl octadecanoate} | 1.2326e-05 | 19 | 298.5038 | OTH4 |  | CH3-CH2-CH2-CH2-CH2-CH2-CH2-CH2-CH2-CH2-CH2-CH2-CH2-CH2-CH2-CH2-CH2-CO-O-CH3
C112-95-8 | eicosane | 5.5055e-07 | 20 | 282.5475 | ALK3 |  | CH3-CH2-CH2-CH2-CH2-CH2-CH2-CH2-CH2-CH2-CH2-CH2-CH2-CH2-CH2-CH2-CH2-CH2-CH2-CH3
C629-94-7 | heneicosane | 3.743e-07 | 21 | 296.5741 | ALK3 |  | CH3-CH2-CH2-CH2-CH2-CH2-CH2-CH2-CH2-CH2-CH2-CH2-CH2-CH2-CH2-CH2-CH2-CH2-CH2-CH2-CH3
Sx-017 | Methyl 2-methylnonadecanoate | 1.255e-09 | 21 | 326.557
C629-97-0 | docosane | 2.6938e-07 | 22 | 310.6006 | ALK3 |  | CH3-CH2-CH2-CH2-CH2-CH2-CH2-CH2-CH2-CH2-CH2-CH2-CH2-CH2-CH2-CH2-CH2-CH2-CH2-CH2-CH2-CH3
C638-67-5 | n-Tricosane | 2.6649e-07 | 23 | 324.6272 | ALK3 |  | CH3-CH2-CH2-CH2-CH2-CH2-CH2-CH2-CH2-CH2-CH2-CH2-CH2-CH2-CH2-CH2-CH2-CH2-CH2-CH2-CH2-CH2-CH3
C646-31-1 | n-Tetracosane | 1.8502e-07 | 24 | 338.6538 | ALK3 |  | CH3-CH2-CH2-CH2-CH2-CH2-CH2-CH2-CH2-CH2-CH2-CH2-CH2-CH2-CH2-CH2-CH2-CH2-CH2-CH2-CH2-CH2-CH2-CH3
C117-81-7 | di(2-ethylhexyl)phthalate | 1.2255e-06 | 24 | 390.5561 | ARO2 |  | CH3-CH2-CH2-CH2-CH(CH2-CH3)-CH2-O-CO-aC*-aCH-aCH-aCH-aCH-aC*-CO-O-CH2-CH(CH2-CH3)-CH2-CH2-CH2-CH3
C629-99-2 | n-Pentacosane | 1.5006e-07 | 25 | 352.6804 | ALK3 |  | CH3-CH2-CH2-CH2-CH2-CH2-CH2-CH2-CH2-CH2-CH2-CH2-CH2-CH2-CH2-CH2-CH2-CH2-CH2-CH2-CH2-CH2-CH2-CH2-CH3

## B-7
Table B-7. Composition of the the California 2018 biogenic emissions mixture used to derive mixtures to derive mechanims of lumed model species representing emitted organics.
CARB emissions data received from "Cai, Chenxia@ARB" <chenxia.cai@arb.ca.gov> (prepared by Majiong.) 11/2/22
Compounds are sorted by decreasing mass fraction contributions. Model species assignments updated 3/2/23.
Compounds with mass contributions of less than 0.02% each are listed separately in Table A-9b.
CAS ID | Compound Name | Mass Fract. | nC | Mwt | Model Species | DMS [a] | MechGen structure [b]
78-79-5 | isoprene | 70.64% | 5 | 68.12 | ISOP | ISOPRENE | CH2=CH-C(=CH2)-CH3
67-56-1 | methanol | 11.46% | 1 | 32.04 | MEOH | MEOH | CH3-OH
80-56-8 | a-pinene | 5.492% | 10 | 136.23 | APINE | A-PINENE | CH3-C@1=CH-CH2-CH@2-CH2-CH@1-C@2(CH3)-CH3
127-91-3 | b-pinene | 2.496% | 10 | 136.23 | BPINE | B-PINENE | CH2=C@1-CH2-CH2-CH@2-CH2-CH@1-C@2(CH3)-CH3
75-07-0 | acetaldehyde | 1.327% | 2 | 44.05 | MECHO | ACETALD | CH3-CHO
64-17-5 | ethanol | 1.311% | 2 | 46.07 | ETOH | ETOH | CH3-CH2-OH
| Sesquiterpenes | 1.066% | 15 | 204.35 | SESQ | B-CARYOP | CH2=C@1-CH2-CH2-CH=C(CH3)-CH2-CH2-CH@2-CH@1-CH2-C@2(CH3)-CH3
67-64-1 | acetone | 0.8382% | 3 | 58.08 | ACET | ACETONE | CH3-CO-CH3
64-18-6 | formic acid | 0.7242% | 1 | 46.03 | HCOOH | FORMACID | HCO-OH
115-07-1 | propene | 0.5945% | 3 | 42.08 | PROPE | PROPENE | CH2=CH-CH3
74-85-1 | ethene | 0.4953% | 2 | 28.05 | ETHEN | ETHENE | CH2=CH2
3338-55-4 | cis-beta-ocimene | 0.3561% | 10 | 136.23 | OLE4 |  | CH2=CH-^C(CH3)=CH-vCH2-CH=C(CH3)-CH3
119-36-8 | methyl salicylate | 0.2945% | 8 | 152.15 | XYNL |  | CH3-O-CO-aC@-aCH-aCH-aCH-aCH-aC@-OH
74-84-0 | ethane | 0.2828% | 2 | 30.07 | ETHAN | ETHANE | CH3-CH3
74-98-6 | propane | 0.2596% | 3 | 44.1 | PROP | PROPANE | CH3-CH2-CH3
115-18-4 | 2-methyl-3-buten-2-ol | 0.2226% | 5 | 86.13 | OLEP | MBUTENOL | CH2=CH-C(CH3)(CH3)-OH
123-35-3 | myrcene | 0.2136% | 10 | 136.23 | OLE4 | MYRCENE | CH2=CH-C(=CH2)-CH2-CH2-CH=C(CH3)-CH3
78-70-6 | linalool | 0.1991% | 10 | 154.25 | OLEP | LINALOOL | CH2=CH-C(CH3)(OH)-CH2-CH2-CH=C(CH3)-CH3
64-19-7 | acetic acid | 0.1922% | 2 | 60.05 | OACID | ACETACID | CH3-CO-OH
78-94-4 | Methylvinyl ketone | 0.1746% | 4 | 70.09 | MVK | MVK | CH2=CH-CO-CH3
78-85-3 | methacrolein | 0.1697% | 4 | 70.09 | MACR | METHACRO | CH2=C(CHO)-CH3
50-00-0 | formaldehyde | 0.1052% | 1 | 30.03 | HCHO | FORMALD | HCHO
13466-78-9 | 3-carene | 0.098% | 10 | 136.23 | TERP | 3-CARENE | CH3-C@1=CH-CH2-CH@2-CH(CH2@1)-C@2(CH3)-CH3
928-96-1 | cis-3-hexen-1-ol | 0.06463% | 6 | 100.16 | OLEP | HEXENOL | CH3-CH2-^CH=CH-vCH2-CH2-OH
6728-26-3 | trans-2-Hexenal | 0.06333% | 6 | 98.14 | OLEA1 |  | CH3-CH2-CH2-^CH=CH-^CHO
5989-27-5 | d-limonene | 0.06228% | 10 | 136.23 | TERP | D-LIMONE | CH2=C(CH3)-CH@-CH2-CH=C(CH3)-CH2-CH2@
470-82-6 | 1,8-cineole | 0.0523% | 10 | 154.25 | ALK5 |  | CH3-C@12-CH2-CH2-CH(CH2-CH2@1)-C(CH3)(CH3)-O@2
115-11-7 | 2-methylpropene (isobutene) | 0.04942% | 4 | 56.11 | OLE2 | T-2-BUTE | CH3-^CH=CH-^CH3
106-98-9 | 1-butene | 0.04942% | 4 | 56.11 | OLE3 | ISOBUTEN | CH2=C(CH3)-CH3
590-18-1 | c-2-butene | 0.04942% | 4 | 56.11 | OLE2 | C-2-BUTE | CH3-^CH=CH-vCH3
624-64-6 | t-2-butene | 0.04942% | 4 | 56.11 | OLE1 | 1-BUTENE | CH2=CH-CH2-CH3
5794-03-6 | camphene | 0.04474% | 10 | 136.23 | TERP | CAMPHENE | CH2=C@1-CH@2-CH2-CH2-CH(CH2@2)-C@1(CH3)-CH3
3387-41-5 | sabinene | 0.04246% | 10 | 136.23 | TERP | SABINENE | CH2=C@1-CH2-CH2-C@2(CH2-CH@12)-CH(CH3)-CH3
74-88-4 | Iodomethane | 0.04126% | 1 | 141.94 | NROG |  | CH3-I
74-90-8 | hydrogen cyanide | 0.03924% | 1 | 27.03 | NROG |  | HC#N
1211-29-6 | methyl jasmonate | 0.03618% | 13 | 224.3 | OLEP |  | CH3-CH2-^CH=CH-vCH2-CH@-CO-CH2-CH2-CH@-CH2-CO-O-CH3
111-27-3 | 1-hexanol | 0.03318% | 6 | 102.17 | ALK5 | 1-C6OH | CH3-CH2-CH2-CH2-CH2-CH2-OH
3779-61-1 | trans-beta-ocimene | 0.0267% | 10 | 136.23 | OLE4 |  | CH2=CH-^C(CH3)=CH-^CH2-CH=C(CH3)-CH3
527-84-4 | o-cymene | 0.02073% | 10 | 134.22 | ARO2 | P-CYMENE | CH3-CH(CH3)-aC@-aCH-aCH-aC(CH3)-aCH-aCH@
99-87-6 | p-cymene | 0.02073% | 10 | 134.22 | ARO2 | O-CYMENE | CH3-CH(CH3)-aC@-aCH-aCH-aCH-aCH-aC@-CH3
76-22-2 | camphor | 0.01836% | 10 | 152.23 | KET2 | CAMPHOR | CH3-C@1(CH3)-CH@2-CH2-CH2-C@1(CH3)-CO-CH2@2
127-17-3 | pyruvic acid | 0.01819% | 3 | 88.06 | BACL | ORG-2483 | CH3-CO-CO-OH
66-25-1 | hexanal | 0.01616% | 6 | 100.16 | RCHO | 1C6RCHO | CH3-CH2-CH2-CH2-CH2-CHO
| 60 Compounds with fract's < 0.02% | 0.1874%
[a] | SAPRC detailed model species. If blank, no detailed model species assigned for this compound, or the mechanism for this compound was not considered suitable for deriving mechanisms for lumped species (primarily halogenated compounds).
[b] | Structures are designated using the native MechGen format. "*"'s indicate ring closure, and "a"'s indicate aromaticity. See Carter (2023) for more information on structure designations in MechGen
Table A-9b. Compounds with with mass fractions of less than 0.02%
Compounds are sorted first by carbon number than by molecular weight.
SDB ID | Compound name | Mass fract. | nC | MWt | Model Species | DMS [a] | MechGen structure [b]
555-10-2 | b-phellandrene | 0.00014155 | 10 | 136.23 | TERP | BPHELLAN | CH2=C@-CH=CH-CH(CH2-CH2@)-CH(CH3)-CH3
534-22-5 | 2-methyl furan | 0.00013246 | 5 | 82.1 | FURNS | 2M-FURAN | CH3-C@=CH-CH=CH-O@
3796-70-1 | geranyl acetone | 0.00011328 | 13 | 194.31 | OLEP |  | CH3-CO-CH2-CH2-CH=C(CH3)-CH2-CH2-CH=C(CH3)-CH3
502-99-8 | alpha-ocimene | 8.8999e-05 | 10 | 136.23 | OLE4 | A-OCIMEN | CH2=CH-C(CH3)=CH-CH2-CH2-C(=CH2)-CH3
586-62-9 | Terpinolene | 8.4962e-05 | 10 | 136.23 | TERP | TRPNOLEN | CH3-C(CH3)=C@-CH2-CH=C(CH3)-CH2-CH2@
108-88-3 | toluene | 7.4306e-05 | 7 | 92.14 | TOLU | TOLUENE | CH3-aC@-aCH-aCH-aCH-aCH-aCH@
99-86-5 | alpha-terpinene | 7.0773e-05 | 10 | 136.23 | TERP | ATERPINE | CH3-C@=CH-CH=C(CH2-CH2@)-CH(CH3)-CH3
99-85-4 | gamma-terpinene | 6.7857e-05 | 10 | 136.23 | TERP | GTERPINE | CH3-C@=CH-CH2-C(=CH-CH2@)-CH(CH3)-CH3
110-93-0 | methyl heptenone | 6.6511e-05 | 8 | 126.2 | OLEP |  | CH3-CO-CH2-CH2-CH=C(CH3)-CH3
626-96-0 | oxopentanal | 5.838e-05 | 5 | 100.12 | RCHO | ORG-0217 | CH3-CO-CH2-CH2-CHO
99-83-2 | alpha-Phellandrene | 5.6585e-05 | 10 | 136.23 | TERP | APHELLAN | CH3-C@=CH-CH2-CH(CH=CH@)-CH(CH3)-CH3
2867-05-2 | alpha-thujene | 5.6585e-05 | 10 | 136.23 | TERP |  | CH3-C@1=CH-CH2-C@2(CH2-CH@12)-CH(CH3)-CH3
98-55-5 | a-terpineol | 5.58e-05 | 10 | 154.25 | OLEP | ATRPNEOL | CH3-C@=CH-CH2-CH(CH2-CH2@)-C(CH3)(CH3)-OH
507-70-0 | borneol | 4.6491e-05 | 10 | 154.25 | OTH4 |  | CH3-C@1(CH3)-CH@2-CH2-CH2-C@1(CH3)-CH(OH)-CH2@2
75-18-3 | dimethyl sulfide | 4.6042e-05 | 1 | 50.49 | NROG | CH3-CL | CH3-Cl
74-87-3 | methyl chloride | 4.6042e-05 | 2 | 62.13 | NROG |  | CH3-S-CH3
508-32-7 | tricyclene | 4.2677e-05 | 10 | 136.23 | ALK2 |  | CH3-C@1(CH3)-CH@2-CH2-CH@3-CH(CH2@2)-C@31-CH3
124-19-6 | nonanal | 4.1443e-05 | 9 | 142.24 | RCHO | ORG-2423 | CH3-CH2-CH2-CH2-CH2-CH2-CH2-CH2-CHO
78-93-3 | methyl ethyl ketone | 4.1107e-05 | 4 | 72.11 | MEK | MEK | CH3-CH2-CO-CH3
546-80-5 | alpha-thujone | 2.7535e-05 | 10 | 152.23 | KET2 |  | CH3-CH(CH3)-C@12-CH2-CO-CH(CH3)-CH@1-CH2@2
97-53-0 | 1-allyl-3-methoxy-4-hydroxybenzene | 2.7031e-05 | 10 | 164.2 | XYNL |  | CH2=CH-CH2-aC@-aCH-aCH-aC(OH)-aC(O-CH3)-aCH@
94-59-7 | safrole | 2.6694e-05 | 10 | 162.19 | OLEP |  | CH2=CH-CH2-aC@1-aCH-aCH-aC@2-O-CH2-O-aC@2-aCH@1
140-11-4 | benzyl acetate | 2.4731e-05 | 9 | 150.17 | ARO1 |  | CH3-CO-O-CH2-aC@-aCH-aCH-aCH-aCH-aCH@
76-49-3 | Bornyl acetate | 2.3666e-05 | 12 | 196.29 | OTH3 |  | CH3-CO-O-CH@1-CH2-CH@2-CH2-CH2-C@1(CH3)-C@2(CH3)-CH3
93-58-3 | methyl benzoate | 2.2432e-05 | 8 | 136.15 | BENX |  | CH3-O-CO-aC@-aCH-aCH-aCH-aCH-aCH@
90-05-1 | 2-Methoxyphenol | 2.0413e-05 | 7 | 124.14 | XYNL |  | CH3-O-aC@-aCH-aCH-aCH-aCH-aC@-OH
98-86-2 | acetophenone | 1.9796e-05 | 8 | 120.15 | BENX | ORG-0206 | CH3-CO-aC@-aCH-aCH-aCH-aCH-aCH@
1195-79-5 | fenchone | 1.8338e-05 | 10 | 152.23 | KET2 |  | CH3-C@12-CH2-CH2-CH(CH2@1)-C(CH3)(CH3)-CO@2
100-66-3 | anisole | 1.7777e-05 | 7 | 108.14 | ARO2 | BZ-O-ME | CH3-O-aC@-aCH-aCH-aCH-aCH-aCH@
100-51-6 | benzyl alcohol | 1.7777e-05 | 7 | 108.14 | ARO2 | BZ-CH2OH | HO-CH2-aC@-aCH-aCH-aCH-aCH-aCH@
535-77-3 | m-cymene | 1.7721e-05 | 10 | 134.22 | ARO2 | M-CYMENE | CH3-CH(CH3)-aC@-aCH-aCH-aCH-aC(CH3)-aCH@
100-52-7 | benzaldehyde | 1.7441e-05 | 7 | 106.12 | BALD | BENZALD | HCO-aC@-aCH-aCH-aCH-aCH-aCH@
108-95-2 | phenol | 1.5478e-05 | 6 | 94.11 | PHEN | PHENOL | HO-aC@-aCH-aCH-aCH-aCH-aCH@
71-41-0 | n-pentanol | 1.4525e-05 | 5 | 88.15 | OTH3 | C5OH | CH3-CH2-CH2-CH2-CH2-OH
96-22-0 | diethyl ketone | 1.4188e-05 | 5 | 86.13 | KET2 | DEK | CH3-CH2-CO-CH2-CH3
120-72-9 | indole | 1.3347e-05 | 8 | 117.15 | STYRS |  | NH@1-aCH-aCH-aC@2-aCH-aCH-aCH-aCH-aC@12
464-17-5 | 2-bornene | 1.2842e-05 | 6 | 78.11 | BENZ | BENZENE | aCH@-aCH-aCH-aCH-aCH-aCH@
71-43-2 | benzene | 1.2842e-05 | 10 | 136.23 | TERP |  | CH3-C@1(CH3)-CH@2-CH=CH-C@1(CH3)-CH2-CH2@2
79-20-9 | methyl acetate | 1.2169e-05 | 3 | 74.08 | ALKO1 | ME-ACET | CH3-CO-O-CH3
646-04-8 | t-2-pentene | 1.1553e-05 | 5 | 70.13 | OLE2 | T-2-PENT | CH3-^CH=CH-^CH2-CH3
78-82-0 | Isobutyronitrile | 1.1384e-05 | 4 | 69.11 | NROG |  | CH3-CH(CH3)-C#N
1120-36-1 | 1-Tetradecene | 1.1272e-05 | 14 | 196.37 | OLE2 | 1-C14E | CH2=CH-CH2-CH2-CH2-CH2-CH2-CH2-CH2-CH2-CH2-CH2-CH2-CH3
74-83-9 | methyl bromide | 1.0824e-05 | 1 | 94.94 | NROG |  | CH3-Br
624-92-0 | dimethyl disulfide | 1.0711e-05 | 2 | 94.2 | NROG |  | CH3-S-S-CH3
112-41-4 | 1-Dodecene | 9.6458e-06 | 12 | 168.32 | OLE2 | 1-C12E | CH2=CH-CH2-CH2-CH2-CH2-CH2-CH2-CH2-CH2-CH2-CH3
112-31-2 | decanal | 9.3654e-06 | 10 | 156.27 | RCHO | ORG-2422 | CH3-CH2-CH2-CH2-CH2-CH2-CH2-CH2-CH2-CHO
1120-21-4 | undecane | 8.9729e-06 | 11 | 156.31 | ALK3 | N-C11 | CH3-CH2-CH2-CH2-CH2-CH2-CH2-CH2-CH2-CH2-CH3
75-15-0 | carbon disulfide | 8.6364e-06 | 1 | 76.14 | NROG |  | C(=S)=S
124-18-5 | decane | 8.1316e-06 | 10 | 142.28 | ALK3 | N-C10 | CH3-CH2-CH2-CH2-CH2-CH2-CH2-CH2-CH2-CH3
111-87-5 | octanol | 7.8512e-06 | 8 | 130.23 | OTH3 | 1-C8-OH | CH3-CH2-CH2-CH2-CH2-CH2-CH2-CH2-OH
124-13-0 | octanal | 7.683e-06 | 8 | 128.21 | RCHO | 1C8RCHO | CH3-CH2-CH2-CH2-CH2-CH2-CH2-CHO
91-20-3 | napthalene | 7.3465e-06 | 10 | 128.17 | NAPS | NAPHTHAL | aC@12-aCH-aCH-aCH-aCH-aC@1-aCH-aCH-aCH-aCH@2
111-71-7 | heptanal | 6.5614e-06 | 7 | 114.19 | RCHO | 1C7RCHO | CH3-CH2-CH2-CH2-CH2-CH2-CHO
106-97-8 | n-butane | 5.8884e-06 | 4 | 58.12 | NC4 | N-C4 | CH3-CH2-CH2-CH3
142-82-5 | heptane | 5.7202e-06 | 7 | 100.2 | ALK3 | N-C7 | CH3-CH2-CH2-CH2-CH2-CH2-CH3
74-93-1 | methyl mercaptan | 5.4959e-06 | 1 | 48.11 | NROG |  | CH3-SH
110-62-3 | pentanal | 5.1594e-06 | 5 | 86.13 | RCHO | 1C5RCHO | CH3-CH2-CH2-CH2-CHO
110-54-3 | hexane | 4.9351e-06 | 6 | 86.18 | ALK2 | N-C6 | CH3-CH2-CH2-CH2-CH2-CH3
471-84-1 | alpha-fenchene | 4.3182e-06 | 10 | 136.23 | TERP |  | CH2=C@1-CH2-CH@2-CH2-CH2-CH@1-C@2(CH3)-CH3
109-66-0 | pentane | 4.1499e-06 | 5 | 72.15 | ALK2 | N-C5 | CH3-CH2-CH2-CH2-CH3

## B-8
Table B-8. Input conditions for implementation test calculation
using SAPRC software available at http://www.cert.ucr.edu/~carter/SAPRC/SAPRCfiles.htm
Constant light for first 480 minutes, then dark for 480-720 minutes.
All photolysis rate coefficients are constant and given in the input. Calculated for overhead sunlight.
Input concentrations: 100 ppb NOx, 0.75 ppmC CA 2018 Ambient mixture + 0.25 ppbMC CA 2018 biogenic mix. This gives maximum concentrations for all reactive model species used for ambient simulations of 0.1 ppb.
| Model Input | Comment
| SAPRC-18 Test Calculation | Calculation label
| MODEL=SAPRC22 | Model used
| SAVE RATE | Save reaction rates with concentrations
| NSAVSS 300 | Save steady state species concentrations
.
| .TEND 720.00 | End time (minutes)
| .DPRN 30.00 | Output interval (minutes)
| TEMPR 300. | Temperature
| .VARYCO | This simulates full lights for the first 480 minutes, then dark.
C#HV
0 1.0
480 0.0
#END
| #NO2-06 7.226E-01 | These are the constant photolysis inputs (when HV=1) in min-1. The photolysis coefficients used are these values multiplied by the wavelength-independent quantum yield, if applicable.
#NO3NO-06 1.909E+00
#NO3NO2-6 1.540E+01
| #O3O1D-06 3.057E-03 | These are calculated separately for z=0 for the solar actinic fluxes used in the SAPRC reactivity scale calculations.
#O3O3P-06 3.664E-02
#HONO-06 1.140E-01
#HNO3 5.402E-05
#HNO4-06 5.420E-04
#H2O2 5.638E-04
#COOH 3.940E-04
#HCHOR-13 2.657E-03
#HCHOM-13 3.488E-03
#PAN-11 6.117E-05
#CCHOR-13 4.646E-04
#GLALD-14 9.240E-04
#PPN-11 1.144E-04
#PAA 6.006E-05
#GLY-I13R 9.236E-03
#GLY-I13M 1.655E-03
| #C2CHOabs 3.471E-03 | Changed from C2CHO 7/5/23
#ACET-06 6.472E-05
#MGLY-13 1.680E-02
#BACL-11 2.665E-02
#BALD-11 3.331E-02
#ACROL-16 2.332E-04
#MACR-06 1.969E-04
#MVK-16 3.193E-04
#MEK-06 9.658E-04
#AFGS 3.869E-01
#IC3ONO2 2.352E-04
#CRBNIT 3.028E-03
#DIONO2 7.042E-04
#HPALDS 3.953E-02
| NO 7.500E-02 | Initial reactant concentrations (in ppm)
NO2 2.500E-02
CH4 2.000E+00
ETHAN 8.1057E-02
PROP 5.7721E-03
NC4 5.2705E-03
ALK4 2.3384E-02
ALK5 1.3588E-02
ALK6 8.7458E-04
ALK3 6.3680E-03
ALK2 1.5100E-04
NROG 3.3601E-06
ETHEN 1.3167E-02
PROPE 4.4241E-03
OLE1 1.4332E-03
OLE3 1.1082E-03
OLE2 1.3120E-03
OLE4 5.5520E-04
BUT13 5.1801E-04
ISOP 3.9244E-02
TERP 1.4526E-04
APINE 1.5525E-03
BPINE 7.1361E-04
SESQ 1.9700E-04
BENZ 1.7406E-03
TOLU 5.0131E-03
C2BEN 6.9401E-04
ARO1 1.8360E-04
ARO2 1.0075E-03
MXYL 1.3700E-03
OXYL 8.8802E-04
PXYL 3.4701E-04
BZ123 1.5900E-04
BZ124 5.4001E-04
BZ135 2.0800E-04
STYRS 3.2501E-04
NAPS 2.0427E-04
ACETL 3.7401E-03
MEOH 1.7230E-02
ETOH 3.2271E-02
MTBE 1.6700E-05
ALK1 1.1957E-04
HCOOH 7.2201E-04
OACID 6.1201E-04
OLEP 3.4077E-04
FURNS 6.1901E-06
HCHO 8.8232E-03
MECHO 4.6201E-03
ETCHO 1.1700E-03
RCHO 5.1384E-04
GLY 1.0200E-04
MGLY 6.1401E-05
ACRO 2.1000E-04
OLEA1 8.4102E-05
MACR 1.5470E-04
BALD 1.5360E-04
ACET 1.1545E-02
KET2 3.6883E-04
MEK 1.0421E-03
MVK 9.4002E-05
PHEN 1.8868E-04
AMINS 4.5235E-03
TAMNS 3.3101E-05
CHCL3 6.4301E-03
BENX 1.000E-04
CRES 1.000E-04
CATL 1.000E-04
IMINE 1.000E-04
PHOT 1.000E-04
NAPPRD 1.000E-04
CLETHE 1.000E-04
ACRLNT 1.000E-04
PCE 1.000E-04
PCLBEN 1.000E-04
MECL2 1.000E-04
ETBR2 1.000E-04
ETCL2 1.000E-04
ETOX 1.000E-04
CHCL3 1.000E-04
SO2 1.000E+00
H2O 2.000E+04
| .INT | Start the simulation

## B-9
Table B-9. Output concentrations for implementation test calculation for the full mechanism, using inputs in the "Test Input" sheet.
Maximum concentration magnitudes are in column "AB". All are nonzero.
Model | SAPRC22
Version | S22AH (7/23) |  | Species | 218 | Times | 25 | 07/12/23 (09:53)
Channel | 0 | 30 | 60 | 90 | 120 | 150 | 180 | 210 | 240 | 270 | 300 | 330 | 360 | 390 | 420 | 450 | 480 | 510 | 540 | 570 | 600 | 630 | 660 | 690 | 720 | Max
O3 | 0 | 0.0217 | 0.06344 | 0.121 | 0.1822 | 0.2441 | 0.3044 | 0.3582 | 0.3999 | 0.4285 | 0.4476 | 0.461 | 0.4715 | 0.4802 | 0.4879 | 0.4948 | 0.501 | 0.4966 | 0.4931 | 0.4897 | 0.4864 | 0.4832 | 0.4801 | 0.477 | 0.4739 | 0.501
NO | 0.075 | 0.04995 | 0.02359 | 0.01221 | 0.007012 | 0.00411 | 0.002384 | 0.001362 | 0.0007928 | 0.0005009 | 0.0003546 | 0.0002834 | 0.0002442 | 0.0002281 | 0.0002167 | 0.0002087 | 0.0002021 | 2.815e-08 | 2.395e-08 | 2.234e-08 | 2.194e-08 | 2.197e-08 | 2.208e-08 | 2.222e-08 | 2.237e-08 | 0.075
NO2 | 0.025 | 0.04593 | 0.06428 | 0.06413 | 0.05593 | 0.04493 | 0.03332 | 0.02296 | 0.01528 | 0.01047 | 0.007792 | 0.006412 | 0.005738 | 0.005393 | 0.005196 | 0.005064 | 0.004956 | 0.003691 | 0.003384 | 0.003242 | 0.003184 | 0.003155 | 0.003134 | 0.003116 | 0.003099 | 0.06428
HONO | 0 | 0.0005901 | 0.0005038 | 0.0003267 | 0.0002175 | 0.0001485 | 9.912e-05 | 6.184e-05 | 3.688e-05 | 2.331e-05 | 1.689e-05 | 1.389e-05 | 1.24e-05 | 1.159e-05 | 1.106e-05 | 1.066e-05 | 1.03e-05 | 1.027e-05 | 1.023e-05 | 1.019e-05 | 1.016e-05 | 1.012e-05 | 1.008e-05 | 1.005e-05 | 1.001e-05 | 0.0005901
CO | 0 | 0.003383 | 0.01028 | 0.02033 | 0.03222 | 0.04497 | 0.05789 | 0.07028 | 0.08151 | 0.09133 | 0.09993 | 0.1076 | 0.1147 | 0.1212 | 0.1274 | 0.1333 | 0.1389 | 0.1391 | 0.1393 | 0.1395 | 0.1397 | 0.1399 | 0.1401 | 0.1403 | 0.1405 | 0.1405
OH | 0 | 1.359e-07 | 2.031e-07 | 2.516e-07 | 2.951e-07 | 3.383e-07 | 3.725e-07 | 3.745e-07 | 3.419e-07 | 3.027e-07 | 2.766e-07 | 2.652e-07 | 2.639e-07 | 2.66e-07 | 2.704e-07 | 2.757e-07 | 2.814e-07 | 1.863e-08 | 1.782e-08 | 1.74e-08 | 1.71e-08 | 1.687e-08 | 1.664e-08 | 1.643e-08 | 1.623e-08 | 3.745e-07
ETHAN | 0.08106 | 0.08098 | 0.08083 | 0.08063 | 0.08039 | 0.0801 | 0.07978 | 0.07945 | 0.07912 | 0.07884 | 0.07858 | 0.07834 | 0.07811 | 0.07788 | 0.07765 | 0.07741 | 0.07716 | 0.07715 | 0.07713 | 0.07712 | 0.0771 | 0.07709 | 0.07707 | 0.07706 | 0.07705 | 0.08106
PROP | 0.005772 | 0.005746 | 0.005698 | 0.005634 | 0.005559 | 0.005473 | 0.005377 | 0.005277 | 0.005184 | 0.005102 | 0.00503 | 0.004963 | 0.004898 | 0.004834 | 0.00477 | 0.004706 | 0.004642 | 0.004638 | 0.004633 | 0.004629 | 0.004625 | 0.004622 | 0.004618 | 0.004614 | 0.00461 | 0.005772
NC4 | 0.005271 | 0.00522 | 0.005126 | 0.005004 | 0.004862 | 0.004702 | 0.004528 | 0.004351 | 0.004188 | 0.004048 | 0.003926 | 0.003816 | 0.003711 | 0.003609 | 0.003508 | 0.003408 | 0.003309 | 0.003303 | 0.003296 | 0.00329 | 0.003284 | 0.003278 | 0.003272 | 0.003267 | 0.003261 | 0.005271
ETHEN | 0.01317 | 0.01275 | 0.01198 | 0.011 | 0.009898 | 0.008738 | 0.007576 | 0.006495 | 0.005581 | 0.004848 | 0.004253 | 0.00375 | 0.003311 | 0.002921 | 0.002572 | 0.002259 | 0.00198 | 0.001896 | 0.001815 | 0.001738 | 0.001666 | 0.001597 | 0.001531 | 0.001468 | 0.001409 | 0.01317
PROPE | 0.004424 | 0.003998 | 0.003292 | 0.002505 | 0.001772 | 0.001165 | 0.0007144 | 0.0004178 | 0.0002438 | 0.0001469 | 9.113e-05 | 5.755e-05 | 3.659e-05 | 2.327e-05 | 1.479e-05 | 9.419e-06 | 6.008e-06 | 4.335e-06 | 3.111e-06 | 2.245e-06 | 1.633e-06 | 1.195e-06 | 8.734e-07 | 6.347e-07 | 4.616e-07 | 0.004424
ISOP | 0.03924 | 0.02593 | 0.01175 | 0.003991 | 0.001054 | 0.0002127 | 3.578e-05 | 7.127e-06 | 1.538e-06 | 2.582e-07 | 6.617e-08 | 1.6e-08 | 4.657e-09 | 1.318e-09 | 3.189e-10 | 1.189e-10 | 4.738e-11 | 0 | 4.568e-18 | 1.343e-19 | 2.845e-13 | 3.779e-12 | 1.824e-12 | 2.968e-13 | 0 | 0.03924
BUT13 | 0.000518 | 0.0003946 | 0.0002354 | 0.0001173 | 5.015e-05 | 1.847e-05 | 5.945e-06 | 1.81e-06 | 5.872e-07 | 2.087e-07 | 8.076e-08 | 3.265e-08 | 1.372e-08 | 5.664e-09 | 2.29e-09 | 9.799e-10 | 4.307e-10 | 1.664e-10 | 5.769e-11 | 1.99e-11 | 9.569e-12 | 6.101e-12 | 3.178e-12 | 1.42e-12 | 5.432e-13 | 0.000518
APINE | 0.001552 | 0.001182 | 0.0006421 | 0.000222 | 4.298e-05 | 4.092e-06 | 3.793e-07 | 1.369e-07 | 0 | 0 | 1.098e-12 | 0 | 1.235e-12 | 0 | 3.671e-16 | 1.069e-15 | 0 | 0 | 3.592e-14 | 0 | 0 | 8.477e-15 | 0 | 0 | 0 | 0.001552
BPINE | 0.0007136 | 0.0005183 | 0.0002775 | 0.0001132 | 3.466e-05 | 7.625e-06 | 1.251e-06 | 2.315e-07 | 4.587e-08 | 5.933e-09 | 1.459e-09 | 2.751e-10 | 6.568e-11 | 1.996e-11 | 4.287e-12 | 8.778e-13 | 3.656e-13 | 0 | 0 | 0 | 4.229e-14 | 5.148e-13 | 3.525e-13 | 1.612e-13 | 1.41e-14 | 0.0007136
ACETL | 0.00374 | 0.003729 | 0.003707 | 0.003679 | 0.003646 | 0.003607 | 0.003564 | 0.003519 | 0.003476 | 0.003439 | 0.003405 | 0.003374 | 0.003344 | 0.003314 | 0.003284 | 0.003253 | 0.003222 | 0.00322 | 0.003217 | 0.003215 | 0.003212 | 0.00321 | 0.003207 | 0.003205 | 0.003202 | 0.00374
BENZ | 0.001741 | 0.001732 | 0.001717 | 0.001697 | 0.001673 | 0.001645 | 0.001614 | 0.001581 | 0.001551 | 0.001525 | 0.001501 | 0.00148 | 0.001459 | 0.001438 | 0.001418 | 0.001397 | 0.001376 | 0.001375 | 0.001374 | 0.001372 | 0.001371 | 0.00137 | 0.001369 | 0.001367 | 0.001366 | 0.001741
TOLU | 0.005013 | 0.004901 | 0.004698 | 0.004441 | 0.004152 | 0.00384 | 0.003517 | 0.003205 | 0.002933 | 0.002709 | 0.002523 | 0.002361 | 0.002213 | 0.002073 | 0.001941 | 0.001814 | 0.001694 | 0.001687 | 0.001679 | 0.001672 | 0.001665 | 0.001658 | 0.001651 | 0.001644 | 0.001638 | 0.005013
C2BEN | 0.000694 | 0.0006747 | 0.0006399 | 0.0005964 | 0.0005482 | 0.0004972 | 0.0004454 | 0.0003965 | 0.0003548 | 0.0003213 | 0.000294 | 0.0002705 | 0.0002494 | 0.0002299 | 0.0002117 | 0.0001946 | 0.0001786 | 0.0001776 | 0.0001766 | 0.0001757 | 0.0001747 | 0.0001738 | 0.0001729 | 0.000172 | 0.0001712 | 0.000694
OXYL | 0.000888 | 0.0008406 | 0.0007584 | 0.0006616 | 0.0005616 | 0.0004645 | 0.0003751 | 0.0002993 | 0.0002411 | 0.0001988 | 0.0001673 | 0.0001424 | 0.0001216 | 0.0001038 | 8.842e-05 | 7.508e-05 | 6.356e-05 | 6.289e-05 | 6.221e-05 | 6.155e-05 | 6.092e-05 | 6.03e-05 | 5.97e-05 | 5.911e-05 | 5.854e-05 | 0.000888
MXYL | 0.00137 | 0.001248 | 0.001048 | 0.0008309 | 0.0006291 | 0.0004557 | 0.000317 | 0.0002159 | 0.0001495 | 0.0001079 | 8.052e-05 | 6.125e-05 | 4.686e-05 | 3.583e-05 | 2.729e-05 | 2.068e-05 | 1.559e-05 | 1.531e-05 | 1.503e-05 | 1.476e-05 | 1.45e-05 | 1.426e-05 | 1.402e-05 | 1.378e-05 | 1.355e-05 | 0.00137
PXYL | 0.000347 | 0.0003306 | 0.0003019 | 0.0002677 | 0.0002317 | 0.000196 | 0.0001623 | 0.000133 | 0.0001099 | 9.275e-05 | 7.966e-05 | 6.909e-05 | 6.012e-05 | 5.229e-05 | 4.539e-05 | 3.929e-05 | 3.392e-05 | 3.361e-05 | 3.329e-05 | 3.298e-05 | 3.268e-05 | 3.239e-05 | 3.21e-05 | 3.182e-05 | 3.155e-05 | 0.000347
BZ123 | 0.000159 | 0.0001394 | 0.0001088 | 7.834e-05 | 5.283e-05 | 3.347e-05 | 2.001e-05 | 1.162e-05 | 6.915e-06 | 4.363e-06 | 2.888e-06 | 1.963e-06 | 1.345e-06 | 9.203e-07 | 6.265e-07 | 4.236e-07 | 2.846e-07 | 2.774e-07 | 2.703e-07 | 2.635e-07 | 2.57e-07 | 2.508e-07 | 2.448e-07 | 2.391e-07 | 2.335e-07 | 0.000159
BZ124 | 0.00054 | 0.0004737 | 0.0003704 | 0.0002672 | 0.0001806 | 0.0001148 | 6.884e-05 | 4.011e-05 | 2.394e-05 | 1.515e-05 | 1.005e-05 | 6.848e-06 | 4.703e-06 | 3.225e-06 | 2.2e-06 | 1.491e-06 | 1.004e-06 | 9.793e-07 | 9.541e-07 | 9.303e-07 | 9.076e-07 | 8.859e-07 | 8.649e-07 | 8.447e-07 | 8.251e-07 | 0.00054
BZ135 | 0.000208 | 0.0001642 | 0.0001054 | 5.849e-05 | 2.887e-05 | 1.273e-05 | 5.069e-06 | 1.931e-06 | 7.769e-07 | 3.465e-07 | 1.677e-07 | 8.477e-08 | 4.361e-08 | 2.231e-08 | 1.131e-08 | 5.756e-09 | 2.927e-09 | 2.796e-09 | 2.668e-09 | 2.549e-09 | 2.438e-09 | 2.334e-09 | 2.235e-09 | 2.142e-09 | 2.053e-09 | 0.000208
MTBE | 1.67e-05 | 1.649e-05 | 1.611e-05 | 1.561e-05 | 1.504e-05 | 1.44e-05 | 1.372e-05 | 1.303e-05 | 1.24e-05 | 1.187e-05 | 1.141e-05 | 1.1e-05 | 1.061e-05 | 1.023e-05 | 9.862e-06 | 9.5e-06 | 9.145e-06 | 9.123e-06 | 9.101e-06 | 9.079e-06 | 9.057e-06 | 9.036e-06 | 9.016e-06 | 8.995e-06 | 8.975e-06 | 1.67e-05
HCHO | 0.008823 | 0.01584 | 0.02406 | 0.02853 | 0.02982 | 0.02944 | 0.02818 | 0.02644 | 0.02448 | 0.02257 | 0.02087 | 0.01943 | 0.01824 | 0.01724 | 0.01641 | 0.01571 | 0.01512 | 0.0157 | 0.01636 | 0.01701 | 0.01763 | 0.01822 | 0.01878 | 0.01931 | 0.01981 | 0.02982
GLY | 0.000102 | 0.0001336 | 0.0002335 | 0.0003747 | 0.0005133 | 0.0006205 | 0.0006866 | 0.000705 | 0.0006756 | 0.0006147 | 0.0005451 | 0.0004811 | 0.0004278 | 0.0003853 | 0.0003516 | 0.0003247 | 0.0003028 | 0.0003383 | 0.0003701 | 0.0003956 | 0.0004168 | 0.0004351 | 0.0004511 | 0.000465 | 0.0004771 | 0.000705
MEOH | 0.01723 | 0.01718 | 0.01709 | 0.01697 | 0.01682 | 0.01664 | 0.01644 | 0.01622 | 0.01601 | 0.01583 | 0.01567 | 0.01552 | 0.01538 | 0.01524 | 0.0151 | 0.01495 | 0.0148 | 0.0148 | 0.01479 | 0.01478 | 0.01478 | 0.01477 | 0.01477 | 0.01476 | 0.01475 | 0.01723
HCOOH | 0.000722 | 0.0007724 | 0.0009119 | 0.001118 | 0.001332 | 0.001526 | 0.001691 | 0.001826 | 0.001933 | 0.002019 | 0.002089 | 0.002147 | 0.002197 | 0.002239 | 0.002277 | 0.002309 | 0.002338 | 0.002365 | 0.002389 | 0.002411 | 0.00243 | 0.002449 | 0.002466 | 0.002481 | 0.002496 | 0.002496
MEOOH | 0 | 1.419e-08 | 1.679e-07 | 9.55e-07 | 3.615e-06 | 1.134e-05 | 3.289e-05 | 8.912e-05 | 0.0002123 | 0.000431 | 0.0007503 | 0.001145 | 0.001569 | 0.001986 | 0.002376 | 0.00273 | 0.003047 | 0.003158 | 0.003274 | 0.00339 | 0.003504 | 0.003612 | 0.003715 | 0.003813 | 0.003906 | 0.003906
MECHO | 0.00462 | 0.006186 | 0.008296 | 0.01003 | 0.01127 | 0.0121 | 0.01253 | 0.01259 | 0.01238 | 0.01204 | 0.01165 | 0.01125 | 0.01087 | 0.01049 | 0.01013 | 0.009785 | 0.009452 | 0.00925 | 0.009042 | 0.008854 | 0.008676 | 0.008504 | 0.008336 | 0.008171 | 0.00801 | 0.01259
ETCHO | 0.00117 | 0.001374 | 0.001767 | 0.002153 | 0.00248 | 0.002744 | 0.002914 | 0.002979 | 0.002975 | 0.002947 | 0.002916 | 0.002878 | 0.002835 | 0.00278 | 0.002716 | 0.002646 | 0.00257 | 0.002707 | 0.002884 | 0.003069 | 0.003252 | 0.003424 | 0.003584 | 0.003732 | 0.003867 | 0.003867
GLCHO | 0 | 0.0003867 | 0.001577 | 0.003192 | 0.004585 | 0.005433 | 0.005702 | 0.00552 | 0.005102 | 0.004636 | 0.004203 | 0.003819 | 0.00348 | 0.003182 | 0.002921 | 0.002693 | 0.002494 | 0.002203 | 0.001924 | 0.001695 | 0.0015 | 0.001329 | 0.001176 | 0.001041 | 0.0009214 | 0.005702
MEK | 0.001042 | 0.001127 | 0.001271 | 0.001436 | 0.001606 | 0.001776 | 0.001942 | 0.002091 | 0.002211 | 0.002298 | 0.002365 | 0.002422 | 0.002475 | 0.002528 | 0.002582 | 0.002638 | 0.002693 | 0.002698 | 0.002703 | 0.002708 | 0.002713 | 0.002718 | 0.002723 | 0.002728 | 0.002733 | 0.002733
ACRO | 0.00021 | 0.000264 | 0.000313 | 0.0003153 | 0.0002778 | 0.0002213 | 0.0001634 | 0.0001155 | 8.192e-05 | 5.996e-05 | 4.519e-05 | 3.461e-05 | 2.664e-05 | 2.048e-05 | 1.568e-05 | 1.195e-05 | 9.061e-06 | 8.79e-06 | 8.517e-06 | 8.263e-06 | 8.021e-06 | 7.788e-06 | 7.564e-06 | 7.347e-06 | 7.137e-06 | 0.0003153
ETOH | 0.03227 | 0.03184 | 0.03105 | 0.03004 | 0.02886 | 0.02755 | 0.02614 | 0.02474 | 0.02346 | 0.02238 | 0.02145 | 0.02062 | 0.01984 | 0.01909 | 0.01835 | 0.01763 | 0.01692 | 0.01688 | 0.01684 | 0.01679 | 0.01675 | 0.01671 | 0.01667 | 0.01663 | 0.01659 | 0.03227
ACET | 0.01154 | 0.01233 | 0.01358 | 0.01488 | 0.01613 | 0.01734 | 0.01851 | 0.01961 | 0.02054 | 0.02128 | 0.02189 | 0.02243 | 0.02295 | 0.02345 | 0.02396 | 0.02446 | 0.02497 | 0.02501 | 0.02505 | 0.02509 | 0.02513 | 0.02516 | 0.0252 | 0.02523 | 0.02527 | 0.02527
MACR | 0.0001547 | 0.002846 | 0.004907 | 0.004933 | 0.003874 | 0.002662 | 0.001684 | 0.001027 | 0.0006372 | 0.0004149 | 0.0002815 | 0.0001953 | 0.0001364 | 9.52e-05 | 6.617e-05 | 4.576e-05 | 3.15e-05 | 2.927e-05 | 2.714e-05 | 2.523e-05 | 2.348e-05 | 2.187e-05 | 2.037e-05 | 1.898e-05 | 1.768e-05 | 0.004933
MVK | 9.4e-05 | 0.003431 | 0.006297 | 0.0068 | 0.005787 | 0.004328 | 0.002989 | 0.001982 | 0.001317 | 0.0008994 | 0.0006298 | 0.0004474 | 0.0003192 | 0.0002279 | 0.0001625 | 0.000116 | 8.296e-05 | 7.269e-05 | 6.372e-05 | 5.593e-05 | 4.917e-05 | 4.328e-05 | 3.815e-05 | 3.364e-05 | 2.97e-05 | 0.0068
BACL | 0 | 2.94e-05 | 6.7e-05 | 8.929e-05 | 8.905e-05 | 7.973e-05 | 6.963e-05 | 5.851e-05 | 4.581e-05 | 3.366e-05 | 2.425e-05 | 1.789e-05 | 1.389e-05 | 1.144e-05 | 9.909e-06 | 8.908e-06 | 8.206e-06 | 8.661e-06 | 9.024e-06 | 9.341e-06 | 9.625e-06 | 9.884e-06 | 1.012e-05 | 1.034e-05 | 1.054e-05 | 8.929e-05
MGLY | 6.14e-05 | 0.000295 | 0.0008525 | 0.001537 | 0.002064 | 0.00231 | 0.002303 | 0.002114 | 0.001828 | 0.001528 | 0.001271 | 0.001075 | 0.0009347 | 0.0008384 | 0.0007723 | 0.0007263 | 0.0006932 | 0.0007251 | 0.0007527 | 0.0007772 | 0.0007994 | 0.0008199 | 0.0008391 | 0.0008572 | 0.0008742 | 0.00231
PHEN | 0.0001887 | 0.0001738 | 0.0001485 | 0.0001168 | 8.308e-05 | 5.474e-05 | 3.678e-05 | 2.824e-05 | 2.512e-05 | 2.456e-05 | 2.509e-05 | 2.581e-05 | 2.614e-05 | 2.595e-05 | 2.539e-05 | 2.463e-05 | 2.379e-05 | 2.35e-08 | 2.506e-08 | 2.553e-08 | 2.524e-08 | 2.471e-08 | 2.415e-08 | 2.359e-08 | 2.307e-08 | 0.0001887
BUDAL | 0 | 3.863e-05 | 0.0001011 | 0.0001278 | 0.000114 | 8.452e-05 | 5.715e-05 | 3.756e-05 | 2.49e-05 | 1.702e-05 | 1.25e-05 | 1e-05 | 8.656e-06 | 7.806e-06 | 7.203e-06 | 6.716e-06 | 6.283e-06 | 7.589e-06 | 8.953e-06 | 1.021e-05 | 1.137e-05 | 1.247e-05 | 1.351e-05 | 1.449e-05 | 1.542e-05 | 0.0001278
FURNS | 6.19e-06 | 0.0007004 | 0.001179 | 0.001092 | 0.0007408 | 0.000404 | 0.000185 | 7.689e-05 | 3.31e-05 | 1.623e-05 | 9.141e-06 | 5.8e-06 | 4.072e-06 | 3.091e-06 | 2.498e-06 | 2.111e-06 | 1.833e-06 | 5.759e-09 | 1.132e-08 | 1.107e-08 | 1.089e-08 | 1.069e-08 | 1.041e-08 | 1.014e-08 | 9.887e-09 | 0.001179
STYRS | 0.000325 | 0.0002606 | 0.0001698 | 9.349e-05 | 4.438e-05 | 1.831e-05 | 6.731e-06 | 2.421e-06 | 9.95e-07 | 5.123e-07 | 3.279e-07 | 2.443e-07 | 1.99e-07 | 1.699e-07 | 1.497e-07 | 1.349e-07 | 1.236e-07 | 8.492e-08 | 5.959e-08 | 4.314e-08 | 3.284e-08 | 2.648e-08 | 2.259e-08 | 2.026e-08 | 1.909e-08 | 0.000325
CRES | 0.0001 | 8.25e-05 | 5.504e-05 | 2.673e-05 | 7.758e-06 | 1.265e-06 | 4.913e-07 | 6.975e-07 | 8.753e-07 | 9.043e-07 | 8.457e-07 | 7.822e-07 | 7.338e-07 | 6.856e-07 | 6.413e-07 | 5.999e-07 | 5.608e-07 | 4.838e-10 | 5.266e-10 | 5.41e-10 | 5.345e-10 | 5.204e-10 | 5.053e-10 | 4.904e-10 | 4.762e-10 | 0.0001
XYNL | 0 | 1.845e-05 | 3.773e-05 | 3.605e-05 | 2.139e-05 | 1.272e-05 | 8.69e-06 | 6.382e-06 | 4.998e-06 | 4.285e-06 | 3.976e-06 | 3.833e-06 | 3.707e-06 | 3.561e-06 | 3.398e-06 | 3.23e-06 | 3.063e-06 | 6.088e-09 | 6.453e-09 | 6.547e-09 | 6.449e-09 | 6.294e-09 | 6.131e-09 | 5.972e-09 | 5.821e-09 | 3.773e-05
CATL | 0.0001 | 7.89e-05 | 5.261e-05 | 2.716e-05 | 1.151e-05 | 5.27e-06 | 2.768e-06 | 1.657e-06 | 1.14e-06 | 9.286e-07 | 8.584e-07 | 8.431e-07 | 8.33e-07 | 8.13e-07 | 7.853e-07 | 7.543e-07 | 7.245e-07 | 1.004e-10 | 1.059e-10 | 1.061e-10 | 1.031e-10 | 9.937e-11 | 9.553e-11 | 9.188e-11 | 8.844e-11 | 0.0001
BALD | 0.0001536 | 0.0002065 | 0.0002779 | 0.0003232 | 0.0003334 | 0.0003172 | 0.0002858 | 0.0002489 | 0.000213 | 0.0001814 | 0.0001546 | 0.0001319 | 0.0001126 | 9.638e-05 | 8.262e-05 | 7.098e-05 | 6.113e-05 | 5.936e-05 | 5.753e-05 | 5.588e-05 | 5.432e-05 | 5.283e-05 | 5.136e-05 | 4.994e-05 | 4.855e-05 | 0.0003334
NAPS | 0.0002043 | 0.0001862 | 0.0001566 | 0.0001244 | 9.439e-05 | 6.856e-05 | 4.782e-05 | 3.268e-05 | 2.27e-05 | 1.642e-05 | 1.229e-05 | 9.366e-06 | 7.181e-06 | 5.502e-06 | 4.2e-06 | 3.189e-06 | 2.41e-06 | 2.367e-06 | 2.324e-06 | 2.283e-06 | 2.244e-06 | 2.206e-06 | 2.169e-06 | 2.133e-06 | 2.098e-06 | 0.0002043
NPHE | 0 | 1.723e-05 | 6.326e-05 | 0.0001649 | 0.0003044 | 0.0004397 | 0.0005592 | 0.0006536 | 0.0007073 | 0.0007184 | 0.0007037 | 0.0006782 | 0.0006491 | 0.000619 | 0.0005888 | 0.0005591 | 0.0005299 | 0.0005339 | 0.0005336 | 0.0005333 | 0.000533 | 0.0005327 | 0.0005324 | 0.0005321 | 0.0005317 | 0.0007184
AMINS | 0.004523 | 0.004497 | 0.004443 | 0.004363 | 0.004255 | 0.004114 | 0.003919 | 0.003629 | 0.003222 | 0.002739 | 0.002256 | 0.001819 | 0.001444 | 0.001134 | 0.0008829 | 0.0006801 | 0.0005192 | 0.0004996 | 0.0004813 | 0.0004639 | 0.0004473 | 0.0004314 | 0.0004163 | 0.0004017 | 0.0003879 | 0.004523
NAPPRD | 0.0001 | 4.18e-05 | 4.55e-06 | 3.837e-08 | 1.802e-07 | 1.02e-09 | 5.5e-10 | 1.489e-09 | 8.443e-10 | 9.609e-10 | 1.003e-09 | 9.574e-10 | 8.547e-10 | 7.079e-10 | 5.7e-10 | 4.541e-10 | 3.541e-10 | 1.771e-13 | 1.984e-13 | 2.053e-13 | 2.015e-13 | 1.942e-13 | 1.864e-13 | 1.789e-13 | 1.719e-13 | 0.0001
IMINE | 0.0001 | 6.062e-05 | 3.675e-05 | 2.228e-05 | 1.351e-05 | 8.191e-06 | 4.967e-06 | 3.015e-06 | 1.83e-06 | 1.111e-06 | 6.746e-07 | 4.098e-07 | 2.493e-07 | 1.517e-07 | 9.223e-08 | 5.641e-08 | 3.458e-08 | 2.096e-08 | 1.265e-08 | 7.591e-09 | 4.625e-09 | 2.869e-09 | 1.775e-09 | 1.073e-09 | 6.417e-10 | 0.0001
TAMNS | 3.31e-05 | 3.178e-05 | 2.944e-05 | 2.66e-05 | 2.355e-05 | 2.046e-05 | 1.746e-05 | 1.476e-05 | 1.257e-05 | 1.089e-05 | 9.584e-06 | 8.501e-06 | 7.561e-06 | 6.722e-06 | 5.967e-06 | 5.284e-06 | 4.669e-06 | 4.633e-06 | 4.595e-06 | 4.559e-06 | 4.525e-06 | 4.491e-06 | 4.457e-06 | 4.425e-06 | 4.393e-06 | 3.31e-05
PHOT | 0.0001 | 4.495e-05 | 2.02e-05 | 9.08e-06 | 4.09e-06 | 1.837e-06 | 8.274e-07 | 3.751e-07 | 1.705e-07 | 7.737e-08 | 3.514e-08 | 1.602e-08 | 7.428e-09 | 3.426e-09 | 1.571e-09 | 7.508e-10 | 3.657e-10 | 3.657e-10 | 3.657e-10 | 3.657e-10 | 3.657e-10 | 3.657e-10 | 3.657e-10 | 3.657e-10 | 3.657e-10 | 0.0001
OLE1 | 0.001433 | 0.001254 | 0.0009686 | 0.0006777 | 0.0004347 | 0.0002561 | 0.0001392 | 7.191e-05 | 3.736e-05 | 2.031e-05 | 1.148e-05 | 6.615e-06 | 3.831e-06 | 2.206e-06 | 1.261e-06 | 7.182e-07 | 4.072e-07 | 2.974e-07 | 2.153e-07 | 1.572e-07 | 1.157e-07 | 8.559e-08 | 6.325e-08 | 4.646e-08 | 3.414e-08 | 0.001433
OLE2 | 0.001312 | 0.0009179 | 0.0004023 | 9.747e-05 | 1.262e-05 | 8.015e-07 | 9.439e-08 | 2.634e-08 | 0 | 2.637e-11 | 0 | 0 | 1.394e-13 | 0 | 0 | 0 | 0 | 0 | 0 | 0 | 0 | 0 | 0 | 0 | 0 | 0.001312
OLE3 | 0.001108 | 0.0008874 | 0.0005785 | 0.0003201 | 0.0001526 | 6.256e-05 | 2.218e-05 | 7.223e-06 | 2.414e-06 | 8.707e-07 | 3.364e-07 | 1.349e-07 | 5.634e-08 | 2.306e-08 | 9.238e-09 | 3.942e-09 | 1.732e-09 | 9.704e-11 | 0 | 1.392e-13 | 9.514e-14 | 0 | 0 | 0 | 0 | 0.001108
OLE4 | 0.0005552 | 0.0003117 | 7.361e-05 | 4.966e-06 | 4.483e-07 | 0 | 0 | 0 | 0 | 0 | 0 | 0 | 0 | 0 | 0 | 0 | 0 | 0 | 0 | 0 | 0 | 0 | 0 | 0 | 0 | 0.0005552
TERP | 0.0001453 | 8.651e-05 | 2.865e-05 | 4.641e-06 | 3.6e-07 | 7.568e-09 | 2.483e-09 | 3.235e-10 | 0 | 0 | 4.815e-14 | 0 | 5.01e-14 | 0 | 3.029e-17 | 4.496e-17 | 0 | 1.911e-14 | 3.688e-16 | 0 | 1.118e-14 | 1.137e-13 | -9.725e-15 | 0 | 5.302e-16 | 0.0001453
BENX | 0.0001 | 9.951e-05 | 9.861e-05 | 9.741e-05 | 9.601e-05 | 9.44e-05 | 9.262e-05 | 9.078e-05 | 8.905e-05 | 8.754e-05 | 8.62e-05 | 8.497e-05 | 8.379e-05 | 8.261e-05 | 8.144e-05 | 8.027e-05 | 7.908e-05 | 7.901e-05 | 7.893e-05 | 7.886e-05 | 7.879e-05 | 7.872e-05 | 7.865e-05 | 7.858e-05 | 7.851e-05 | 0.0001
ARO1 | 0.0001836 | 0.000178 | 0.0001681 | 0.0001557 | 0.0001421 | 0.0001277 | 0.0001133 | 9.988e-05 | 8.85e-05 | 7.945e-05 | 7.213e-05 | 6.59e-05 | 6.032e-05 | 5.521e-05 | 5.046e-05 | 4.605e-05 | 4.195e-05 | 4.17e-05 | 4.144e-05 | 4.12e-05 | 4.096e-05 | 4.073e-05 | 4.05e-05 | 4.028e-05 | 4.006e-05 | 0.0001836
ARO2 | 0.001007 | 0.000922 | 0.0007806 | 0.0006258 | 0.0004801 | 0.0003532 | 0.0002499 | 0.0001734 | 0.0001222 | 8.953e-05 | 6.776e-05 | 5.222e-05 | 4.046e-05 | 3.133e-05 | 2.417e-05 | 1.856e-05 | 1.418e-05 | 1.394e-05 | 1.369e-05 | 1.346e-05 | 1.324e-05 | 1.302e-05 | 1.281e-05 | 1.261e-05 | 1.241e-05 | 0.001007
ALK1 | 0.0001196 | 0.0001293 | 0.0001466 | 0.0001683 | 0.0001931 | 0.0002205 | 0.0002499 | 0.0002792 | 0.0003059 | 0.0003286 | 0.0003481 | 0.0003656 | 0.0003821 | 0.0003981 | 0.0004137 | 0.000429 | 0.000444 | 0.0004449 | 0.0004459 | 0.0004468 | 0.0004477 | 0.0004486 | 0.0004495 | 0.0004503 | 0.0004512 | 0.0004512
ALK2 | 0.000151 | 0.0001632 | 0.0001846 | 0.0002139 | 0.0002516 | 0.0002971 | 0.0003492 | 0.0004036 | 0.0004534 | 0.000495 | 0.0005293 | 0.0005586 | 0.0005845 | 0.000608 | 0.0006295 | 0.0006492 | 0.0006672 | 0.00067 | 0.0006714 | 0.0006727 | 0.000674 | 0.0006753 | 0.0006766 | 0.0006778 | 0.000679 | 0.000679
ALK3 | 0.006368 | 0.006355 | 0.006255 | 0.006106 | 0.005926 | 0.00572 | 0.005496 | 0.005267 | 0.005057 | 0.004875 | 0.004718 | 0.004576 | 0.004441 | 0.004309 | 0.00418 | 0.004052 | 0.003926 | 0.003918 | 0.00391 | 0.003902 | 0.003894 | 0.003887 | 0.003879 | 0.003872 | 0.003865 | 0.006368
ALK4 | 0.02338 | 0.02298 | 0.02225 | 0.02137 | 0.02043 | 0.01942 | 0.01833 | 0.01722 | 0.01618 | 0.01528 | 0.01451 | 0.01381 | 0.01316 | 0.01253 | 0.01193 | 0.01135 | 0.01078 | 0.01075 | 0.01071 | 0.01068 | 0.01064 | 0.01061 | 0.01057 | 0.01054 | 0.0105 | 0.02338
ALK5 | 0.01359 | 0.01303 | 0.01218 | 0.01123 | 0.01021 | 0.009115 | 0.007974 | 0.006886 | 0.005959 | 0.005226 | 0.00464 | 0.004147 | 0.003715 | 0.003325 | 0.002973 | 0.002652 | 0.002363 | 0.002346 | 0.002329 | 0.002313 | 0.002297 | 0.002281 | 0.002266 | 0.002251 | 0.002237 | 0.01359
ALK6 | 0.0008746 | 0.0008188 | 0.000731 | 0.0006385 | 0.0005505 | 0.0004683 | 0.0003927 | 0.0003282 | 0.0002797 | 0.0002466 | 0.0002238 | 0.0002068 | 0.0001928 | 0.0001801 | 0.0001682 | 0.0001566 | 0.0001455 | 0.0001448 | 0.000144 | 0.0001433 | 0.0001426 | 0.0001418 | 0.0001411 | 0.0001403 | 0.0001396 | 0.0008746
RCHO | 0.0005138 | 0.001066 | 0.0021 | 0.003124 | 0.003717 | 0.003849 | 0.00368 | 0.003368 | 0.003035 | 0.002743 | 0.002506 | 0.002322 | 0.002182 | 0.002078 | 0.002001 | 0.001941 | 0.001894 | 0.001679 | 0.001468 | 0.0013 | 0.001162 | 0.001043 | 0.0009392 | 0.0008481 | 0.0007688 | 0.003849
KET2 | 0.0003688 | 0.001076 | 0.003251 | 0.0062 | 0.008775 | 0.01043 | 0.01113 | 0.01111 | 0.01071 | 0.01022 | 0.009748 | 0.009331 | 0.00896 | 0.008626 | 0.008323 | 0.008047 | 0.007794 | 0.007818 | 0.007839 | 0.007859 | 0.007877 | 0.007895 | 0.007912 | 0.007929 | 0.007946 | 0.01113
LVKS | 0 | 5.233e-05 | 9.687e-05 | 9.462e-05 | 6.231e-05 | 3.287e-05 | 1.667e-05 | 9.391e-06 | 6.041e-06 | 4.318e-06 | 3.401e-06 | 2.899e-06 | 2.604e-06 | 2.395e-06 | 2.223e-06 | 2.071e-06 | 1.931e-06 | 7.9e-07 | 3.497e-07 | 1.81e-07 | 1.3e-07 | 1.131e-07 | 1.008e-07 | 9.332e-08 | 8.909e-08 | 9.687e-05
OLEA1 | 8.41e-05 | 0.003918 | 0.006193 | 0.00534 | 0.003404 | 0.0018 | 0.0008399 | 0.000377 | 0.0001844 | 0.0001085 | 7.899e-05 | 6.886e-05 | 6.72e-05 | 6.893e-05 | 7.173e-05 | 7.459e-05 | 7.698e-05 | 3.512e-05 | 1.522e-05 | 7.261e-06 | 4.428e-06 | 3.248e-06 | 2.455e-06 | 1.977e-06 | 1.709e-06 | 0.006193
OLEA2 | 0 | 0.0001439 | 0.0002116 | 0.00018 | 0.0001237 | 8.246e-05 | 5.802e-05 | 4.302e-05 | 3.323e-05 | 2.704e-05 | 2.329e-05 | 2.09e-05 | 1.919e-05 | 1.779e-05 | 1.656e-05 | 1.545e-05 | 1.443e-05 | 9.073e-08 | 9.447e-08 | 9.585e-08 | 9.444e-08 | 9.217e-08 | 8.979e-08 | 8.747e-08 | 8.527e-08 | 0.0002116
OLEP | 0.0003408 | 0.0004559 | 0.0004546 | 0.0002958 | 0.0001439 | 6.517e-05 | 3.092e-05 | 1.735e-05 | 1.381e-05 | 1.472e-05 | 1.73e-05 | 2.045e-05 | 2.352e-05 | 2.625e-05 | 2.859e-05 | 3.053e-05 | 3.222e-05 | 1.394e-07 | 1.478e-07 | 1.501e-07 | 1.482e-07 | 1.451e-07 | 1.419e-07 | 1.388e-07 | 1.359e-07 | 0.0004559
OACID | 0.000612 | 0.0006731 | 0.0008018 | 0.0009635 | 0.001122 | 0.001274 | 0.001421 | 0.001559 | 0.001698 | 0.001853 | 0.002042 | 0.002265 | 0.002511 | 0.002769 | 0.00303 | 0.003291 | 0.003551 | 0.003629 | 0.003713 | 0.0038 | 0.003887 | 0.003971 | 0.004053 | 0.004132 | 0.004208 | 0.004208
PACID | 0 | 0.0003001 | 0.001331 | 0.002789 | 0.004166 | 0.005263 | 0.006093 | 0.006728 | 0.007248 | 0.007732 | 0.008244 | 0.008807 | 0.009407 | 0.01003 | 0.01065 | 0.01128 | 0.0119 | 0.01204 | 0.01218 | 0.01232 | 0.01246 | 0.01259 | 0.01272 | 0.01285 | 0.01297 | 0.01297
SESQ | 0.000197 | 7.295e-05 | 8.332e-06 | 2.159e-07 | 4.791e-08 | 0 | 0 | 0 | 0 | 0 | 0 | 0 | 0 | 0 | 0 | 0 | 0 | 0 | 1.262e-15 | 3.602e-14 | 0 | 0 | 0 | 3.006e-17 | 0 | 0.000197
NO3 | 0 | 2.528e-08 | 2.135e-07 | 7.744e-07 | 1.755e-06 | 3.098e-06 | 4.631e-06 | 5.875e-06 | 6.304e-06 | 5.996e-06 | 5.472e-06 | 5.061e-06 | 4.878e-06 | 4.779e-06 | 4.763e-06 | 4.767e-06 | 4.774e-06 | 0.0001776 | 0.0001595 | 0.0001528 | 0.0001518 | 0.0001528 | 0.0001541 | 0.0001556 | 0.000157 | 0.0001776
N2O5 | 0 | 5.985e-07 | 7.177e-06 | 2.617e-05 | 5.198e-05 | 7.383e-05 | 8.206e-05 | 7.204e-05 | 5.146e-05 | 3.356e-05 | 2.275e-05 | 1.72e-05 | 1.525e-05 | 1.372e-05 | 1.317e-05 | 1.284e-05 | 1.259e-05 | 0.0003496 | 0.0002872 | 0.0002635 | 0.000257 | 0.0002563 | 0.0002568 | 0.0002578 | 0.0002587 | 0.0003496
HNO3 | 0 | 0.001807 | 0.006799 | 0.01404 | 0.02201 | 0.02975 | 0.03657 | 0.04186 | 0.04538 | 0.04754 | 0.04892 | 0.04991 | 0.05072 | 0.05145 | 0.05214 | 0.05281 | 0.05346 | 0.05443 | 0.05536 | 0.05618 | 0.05694 | 0.05765 | 0.05835 | 0.05903 | 0.05969 | 0.05969
HNO4 | 0 | 2.006e-05 | 7.118e-05 | 0.0001399 | 0.0002159 | 0.0002972 | 0.0003673 | 0.0003824 | 0.0003264 | 0.0002506 | 0.000194 | 0.0001605 | 0.0001468 | 0.0001357 | 0.0001308 | 0.0001277 | 0.0001252 | 1.642e-05 | 1.483e-05 | 1.408e-05 | 1.369e-05 | 1.344e-05 | 1.322e-05 | 1.303e-05 | 1.285e-05 | 0.0003824
HO2H | 0 | 3.199e-07 | 2.811e-06 | 1.411e-05 | 5.156e-05 | 0.0001632 | 0.0004801 | 0.001268 | 0.002742 | 0.004791 | 0.007109 | 0.009467 | 0.01177 | 0.01399 | 0.01611 | 0.01816 | 0.02013 | 0.02021 | 0.02026 | 0.02031 | 0.02037 | 0.02042 | 0.02047 | 0.02051 | 0.02056 | 0.02056
H2 | 0 | 0.001272 | 0.003454 | 0.006344 | 0.009532 | 0.01275 | 0.01588 | 0.01883 | 0.02156 | 0.02408 | 0.0264 | 0.02855 | 0.03055 | 0.03244 | 0.03422 | 0.03592 | 0.03755 | 0.03757 | 0.03759 | 0.0376 | 0.03762 | 0.03763 | 0.03764 | 0.03765 | 0.03766 | 0.03766
HO2 | 0 | 1.925e-06 | 4.855e-06 | 9.541e-06 | 1.685e-05 | 2.889e-05 | 4.809e-05 | 7.247e-05 | 9.283e-05 | 0.0001039 | 0.0001083 | 0.0001093 | 0.00011 | 0.0001096 | 0.0001097 | 0.0001098 | 0.00011 | 1.935e-05 | 1.908e-05 | 1.89e-05 | 1.872e-05 | 1.855e-05 | 1.838e-05 | 1.821e-05 | 1.805e-05 | 0.00011
SumRO2 | 0 | 1.387e-06 | 3.112e-06 | 5.335e-06 | 8.433e-06 | 1.341e-05 | 2.139e-05 | 3.201e-05 | 4.244e-05 | 5.061e-05 | 5.634e-05 | 5.981e-05 | 6.173e-05 | 6.23e-05 | 6.252e-05 | 6.249e-05 | 6.237e-05 | 3.091e-05 | 3.109e-05 | 3.1e-05 | 3.068e-05 | 3.029e-05 | 2.989e-05 | 2.948e-05 | 2.909e-05 | 6.252e-05
SumRCO3 | 0 | 3.51e-08 | 1.312e-07 | 3.081e-07 | 5.914e-07 | 1.054e-06 | 1.838e-06 | 3.132e-06 | 5.076e-06 | 7.568e-06 | 1.01e-05 | 1.204e-05 | 1.316e-05 | 1.369e-05 | 1.392e-05 | 1.398e-05 | 1.4e-05 | 1.847e-05 | 1.948e-05 | 1.973e-05 | 1.954e-05 | 1.918e-05 | 1.88e-05 | 1.842e-05 | 1.804e-05 | 1.973e-05
BZO | 0 | 4.823e-09 | 1.088e-08 | 2.218e-08 | 3.054e-08 | 3.83e-08 | 5.049e-08 | 6.235e-08 | 6.267e-08 | 5.228e-08 | 4.218e-08 | 3.599e-08 | 3.283e-08 | 3.006e-08 | 2.801e-08 | 2.631e-08 | 2.475e-08 | 3.797e-09 | 3.755e-09 | 3.73e-09 | 3.695e-09 | 3.655e-09 | 3.613e-09 | 3.572e-09 | 3.53e-09 | 6.267e-08
CH4 | 2 | 2 | 2 | 2 | 2 | 2 | 1.999 | 1.999 | 1.999 | 1.999 | 1.999 | 1.998 | 1.998 | 1.998 | 1.998 | 1.998 | 1.998 | 1.998 | 1.998 | 1.998 | 1.998 | 1.998 | 1.998 | 1.998 | 1.998 | 2
RCNO3 | 0 | 0.0001737 | 0.0006895 | 0.001463 | 0.002256 | 0.002902 | 0.003338 | 0.003546 | 0.003547 | 0.003407 | 0.003195 | 0.002959 | 0.002724 | 0.002503 | 0.002301 | 0.002118 | 0.001953 | 0.001968 | 0.001971 | 0.00197 | 0.001969 | 0.001968 | 0.001966 | 0.001964 | 0.001962 | 0.003547
RHNO3 | 0 | 0.00107 | 0.001986 | 0.002173 | 0.001917 | 0.001536 | 0.001176 | 0.0008926 | 0.0006923 | 0.000556 | 0.0004595 | 0.000388 | 0.0003333 | 0.0002909 | 0.0002578 | 0.0002316 | 0.0002107 | 0.0002094 | 0.000207 | 0.0002043 | 0.0002015 | 0.0001987 | 0.000196 | 0.0001933 | 0.0001907 | 0.002173
RANO3 | 0 | 5.298e-05 | 0.0001172 | 0.0001559 | 0.0001641 | 0.0001507 | 0.0001264 | 0.0001003 | 7.802e-05 | 6.099e-05 | 4.818e-05 | 3.849e-05 | 3.113e-05 | 2.557e-05 | 2.136e-05 | 1.812e-05 | 1.56e-05 | 1.507e-05 | 1.454e-05 | 1.404e-05 | 1.357e-05 | 1.312e-05 | 1.269e-05 | 1.228e-05 | 1.189e-05 | 0.0001641
RPNO3 | 0 | 2.924e-05 | 5.178e-05 | 5.148e-05 | 3.835e-05 | 2.559e-05 | 2.055e-05 | 2.716e-05 | 4.577e-05 | 7.132e-05 | 9.682e-05 | 0.0001178 | 0.000133 | 0.0001424 | 0.0001474 | 0.0001493 | 0.0001491 | 0.0001505 | 0.0001495 | 0.0001483 | 0.0001471 | 0.0001459 | 0.0001446 | 0.0001434 | 0.0001422 | 0.0001505
RDNO3 | 0 | 5.605e-06 | 3.566e-05 | 9.111e-05 | 0.0001511 | 0.0002036 | 0.0002471 | 0.0002795 | 0.0002981 | 0.0003042 | 0.0003019 | 0.000295 | 0.0002857 | 0.0002752 | 0.000264 | 0.0002524 | 0.0002408 | 0.0002395 | 0.0002381 | 0.0002368 | 0.0002356 | 0.0002344 | 0.0002332 | 0.000232 | 0.0002308 | 0.0003042
R1NO3 | 0 | 0.0001067 | 0.0003017 | 0.0005477 | 0.0008221 | 0.001111 | 0.001399 | 0.001659 | 0.001863 | 0.002008 | 0.002111 | 0.002189 | 0.002252 | 0.002307 | 0.002355 | 0.002397 | 0.002435 | 0.002434 | 0.002433 | 0.002431 | 0.00243 | 0.002428 | 0.002427 | 0.002426 | 0.002424 | 0.002435
R2NO3 | 0 | 6.813e-05 | 0.0001764 | 0.0002897 | 0.0003919 | 0.0004761 | 0.0005365 | 0.000567 | 0.0005678 | 0.0005474 | 0.0005164 | 0.000481 | 0.0004442 | 0.0004075 | 0.0003716 | 0.0003372 | 0.0003045 | 0.0003018 | 0.000299 | 0.0002963 | 0.0002937 | 0.0002912 | 0.0002887 | 0.0002863 | 0.0002839 | 0.0005678
RAOOH | 0 | 1.054e-08 | 8.53e-08 | 3.735e-07 | 1.12e-06 | 2.826e-06 | 6.64e-06 | 1.418e-05 | 2.512e-05 | 3.662e-05 | 4.563e-05 | 5.082e-05 | 5.247e-05 | 5.148e-05 | 4.904e-05 | 4.605e-05 | 4.294e-05 | 4.214e-05 | 4.113e-05 | 4.023e-05 | 3.939e-05 | 3.861e-05 | 3.786e-05 | 3.716e-05 | 3.649e-05 | 5.247e-05
RUOOH | 0 | 2.303e-07 | 1.228e-06 | 2.888e-06 | 3.918e-06 | 3.756e-06 | 2.925e-06 | 2.155e-06 | 1.902e-06 | 1.917e-06 | 2.175e-06 | 2.602e-06 | 3.079e-06 | 3.521e-06 | 3.88e-06 | 4.152e-06 | 4.349e-06 | 6.002e-06 | 7.776e-06 | 9.429e-06 | 1.099e-05 | 1.249e-05 | 1.392e-05 | 1.53e-05 | 1.662e-05 | 1.662e-05
HPCRB | 0 | 0.0004719 | 0.001131 | 0.001473 | 0.001324 | 0.0009483 | 0.0006224 | 0.000474 | 0.0004994 | 0.0006293 | 0.0007948 | 0.0009572 | 0.001099 | 0.001217 | 0.001313 | 0.001391 | 0.001453 | 0.001472 | 0.001474 | 0.001476 | 0.001479 | 0.001482 | 0.001485 | 0.001487 | 0.001491 | 0.001491
ROOH | 0 | 1.248e-06 | 7.78e-06 | 2.164e-05 | 4.863e-05 | 0.0001131 | 0.0002875 | 0.0007214 | 0.001546 | 0.00272 | 0.004072 | 0.005442 | 0.00672 | 0.007846 | 0.0088 | 0.00959 | 0.01023 | 0.01036 | 0.01048 | 0.01061 | 0.01073 | 0.01086 | 0.01098 | 0.0111 | 0.01122 | 0.01122
AFG1 | 0 | 2.028e-05 | 4.913e-05 | 5.986e-05 | 5.191e-05 | 3.763e-05 | 2.471e-05 | 1.542e-05 | 9.692e-06 | 6.616e-06 | 5.2e-06 | 4.647e-06 | 4.522e-06 | 4.575e-06 | 4.692e-06 | 4.819e-06 | 4.941e-06 | 6.49e-06 | 7.602e-06 | 8.428e-06 | 9.116e-06 | 9.744e-06 | 1.034e-05 | 1.091e-05 | 1.146e-05 | 5.986e-05
AFG2A | 0 | 7.041e-05 | 0.0001034 | 0.0001065 | 9.453e-05 | 7.809e-05 | 6.139e-05 | 4.525e-05 | 3.124e-05 | 2.125e-05 | 1.534e-05 | 1.205e-05 | 1.022e-05 | 9.06e-06 | 8.222e-06 | 7.555e-06 | 6.99e-06 | 8.073e-06 | 9.202e-06 | 1.023e-05 | 1.117e-05 | 1.205e-05 | 1.287e-05 | 1.364e-05 | 1.437e-05 | 0.0001065
AFG2B | 0 | 1.162e-05 | 1.64e-05 | 1.607e-05 | 1.366e-05 | 1.079e-05 | 7.976e-06 | 5.386e-06 | 3.336e-06 | 2.015e-06 | 1.291e-06 | 9.008e-07 | 6.801e-07 | 5.382e-07 | 4.365e-07 | 3.582e-07 | 2.956e-07 | 3.454e-07 | 3.974e-07 | 4.45e-07 | 4.891e-07 | 5.304e-07 | 5.693e-07 | 6.058e-07 | 6.401e-07 | 1.64e-05
AFG3 | 0 | 1.817e-05 | 3.637e-05 | 4.244e-05 | 3.846e-05 | 3e-05 | 2.121e-05 | 1.42e-05 | 9.468e-06 | 6.492e-06 | 4.593e-06 | 3.344e-06 | 2.495e-06 | 1.907e-06 | 1.489e-06 | 1.18e-06 | 9.464e-07 | 9.387e-07 | 9.332e-07 | 9.275e-07 | 9.216e-07 | 9.156e-07 | 9.096e-07 | 9.036e-07 | 8.977e-07 | 4.244e-05
NAMIN | 0 | 1.281e-06 | 3.549e-06 | 6.303e-06 | 9.257e-06 | 1.226e-05 | 1.516e-05 | 1.776e-05 | 1.985e-05 | 2.144e-05 | 2.267e-05 | 2.368e-05 | 2.455e-05 | 2.532e-05 | 2.601e-05 | 2.663e-05 | 2.719e-05 | 2.723e-05 | 2.726e-05 | 2.73e-05 | 2.733e-05 | 2.736e-05 | 2.739e-05 | 2.743e-05 | 2.746e-05 | 2.746e-05
MALAH | 0 | 0.0001773 | 0.0007002 | 0.001439 | 0.002182 | 0.002802 | 0.003272 | 0.003606 | 0.003833 | 0.003985 | 0.00409 | 0.004169 | 0.004233 | 0.00429 | 0.004341 | 0.004388 | 0.004432 | 0.004433 | 0.004433 | 0.004433 | 0.004433 | 0.004434 | 0.004434 | 0.004435 | 0.004435 | 0.004435
PAN | 0 | 0.0001102 | 0.0007918 | 0.002454 | 0.004947 | 0.007983 | 0.01128 | 0.01443 | 0.01691 | 0.01844 | 0.01912 | 0.01922 | 0.01897 | 0.01858 | 0.01812 | 0.01765 | 0.01718 | 0.0167 | 0.01611 | 0.01551 | 0.01491 | 0.01433 | 0.01378 | 0.01326 | 0.01276 | 0.01922
PAN2 | 0 | 3.141e-05 | 0.0002577 | 0.00097 | 0.002311 | 0.00425 | 0.006621 | 0.009065 | 0.01111 | 0.01252 | 0.01336 | 0.01381 | 0.01401 | 0.01409 | 0.0141 | 0.01406 | 0.01399 | 0.01421 | 0.01433 | 0.01433 | 0.01427 | 0.01417 | 0.01406 | 0.01393 | 0.01379 | 0.01433
APANS | 0 | 2.522e-05 | 0.0002168 | 0.0005624 | 0.0008148 | 0.0008579 | 0.000741 | 0.0005666 | 0.0004132 | 0.000307 | 0.0002407 | 0.0002016 | 0.0001797 | 0.0001683 | 0.0001628 | 0.0001605 | 0.0001596 | 0.0001324 | 0.0001057 | 8.431e-05 | 6.748e-05 | 5.429e-05 | 4.392e-05 | 3.566e-05 | 2.917e-05 | 0.0008579
PBZN | 0 | 2.067e-06 | 1.219e-05 | 3.447e-05 | 6.68e-05 | 0.0001054 | 0.0001459 | 0.0001829 | 0.0002103 | 0.0002263 | 0.000233 | 0.0002333 | 0.0002296 | 0.0002234 | 0.0002159 | 0.0002074 | 0.0001984 | 0.0001945 | 0.0001898 | 0.0001848 | 0.0001798 | 0.0001749 | 0.00017 | 0.0001654 | 0.0001608 | 0.0002333
CLETHE | 0.0001 | 9.702e-05 | 9.166e-05 | 8.5e-05 | 7.765e-05 | 6.993e-05 | 6.215e-05 | 5.487e-05 | 4.87e-05 | 4.378e-05 | 3.98e-05 | 3.641e-05 | 3.337e-05 | 3.058e-05 | 2.799e-05 | 2.557e-05 | 2.332e-05 | 2.319e-05 | 2.305e-05 | 2.291e-05 | 2.278e-05 | 2.266e-05 | 2.253e-05 | 2.241e-05 | 2.229e-05 | 0.0001
ACRLNT | 0.0001 | 9.835e-05 | 9.532e-05 | 9.145e-05 | 8.701e-05 | 8.214e-05 | 7.698e-05 | 7.188e-05 | 6.731e-05 | 6.348e-05 | 6.024e-05 | 5.736e-05 | 5.467e-05 | 5.211e-05 | 4.963e-05 | 4.722e-05 | 4.489e-05 | 4.475e-05 | 4.46e-05 | 4.446e-05 | 4.432e-05 | 4.418e-05 | 4.405e-05 | 4.391e-05 | 4.378e-05 | 0.0001
PCE | 0.0001 | 9.993e-05 | 9.981e-05 | 9.965e-05 | 9.945e-05 | 9.923e-05 | 9.897e-05 | 9.87e-05 | 9.845e-05 | 9.822e-05 | 9.802e-05 | 9.783e-05 | 9.764e-05 | 9.746e-05 | 9.727e-05 | 9.708e-05 | 9.689e-05 | 9.687e-05 | 9.686e-05 | 9.685e-05 | 9.684e-05 | 9.683e-05 | 9.681e-05 | 9.68e-05 | 9.679e-05 | 0.0001
PCLBEN | 0.0001 | 9.984e-05 | 9.953e-05 | 9.913e-05 | 9.865e-05 | 9.81e-05 | 9.748e-05 | 9.683e-05 | 9.621e-05 | 9.566e-05 | 9.518e-05 | 9.472e-05 | 9.428e-05 | 9.384e-05 | 9.339e-05 | 9.294e-05 | 9.248e-05 | 9.245e-05 | 9.242e-05 | 9.239e-05 | 9.237e-05 | 9.234e-05 | 9.231e-05 | 9.228e-05 | 9.226e-05 | 0.0001
MECL2 | 0.0001 | 9.996e-05 | 9.988e-05 | 9.978e-05 | 9.966e-05 | 9.951e-05 | 9.935e-05 | 9.918e-05 | 9.902e-05 | 9.888e-05 | 9.875e-05 | 9.863e-05 | 9.851e-05 | 9.84e-05 | 9.828e-05 | 9.816e-05 | 9.803e-05 | 9.803e-05 | 9.802e-05 | 9.801e-05 | 9.8e-05 | 9.8e-05 | 9.799e-05 | 9.798e-05 | 9.797e-05 | 0.0001
ETBR2 | 0.0001 | 9.991e-05 | 9.974e-05 | 9.951e-05 | 9.924e-05 | 9.892e-05 | 9.857e-05 | 9.82e-05 | 9.784e-05 | 9.753e-05 | 9.724e-05 | 9.698e-05 | 9.672e-05 | 9.647e-05 | 9.621e-05 | 9.595e-05 | 9.568e-05 | 9.566e-05 | 9.564e-05 | 9.563e-05 | 9.561e-05 | 9.559e-05 | 9.558e-05 | 9.556e-05 | 9.555e-05 | 0.0001
ETCL2 | 0.0001 | 9.99e-05 | 9.972e-05 | 9.947e-05 | 9.918e-05 | 9.884e-05 | 9.846e-05 | 9.806e-05 | 9.767e-05 | 9.733e-05 | 9.703e-05 | 9.675e-05 | 9.647e-05 | 9.62e-05 | 9.592e-05 | 9.564e-05 | 9.535e-05 | 9.533e-05 | 9.531e-05 | 9.529e-05 | 9.528e-05 | 9.526e-05 | 9.524e-05 | 9.522e-05 | 9.521e-05 | 0.0001
ETOX | 0.0001 | 9.996e-05 | 9.989e-05 | 9.98e-05 | 9.968e-05 | 9.955e-05 | 9.941e-05 | 9.925e-05 | 9.91e-05 | 9.897e-05 | 9.885e-05 | 9.874e-05 | 9.864e-05 | 9.853e-05 | 9.842e-05 | 9.831e-05 | 9.819e-05 | 9.819e-05 | 9.818e-05 | 9.817e-05 | 9.817e-05 | 9.816e-05 | 9.815e-05 | 9.814e-05 | 9.814e-05 | 0.0001
CHCL3 | 0.0001 | 9.996e-05 | 9.988e-05 | 9.977e-05 | 9.964e-05 | 9.95e-05 | 9.933e-05 | 9.916e-05 | 9.899e-05 | 9.884e-05 | 9.871e-05 | 9.858e-05 | 9.846e-05 | 9.834e-05 | 9.822e-05 | 9.809e-05 | 9.797e-05 | 9.796e-05 | 9.795e-05 | 9.794e-05 | 9.794e-05 | 9.793e-05 | 9.792e-05 | 9.791e-05 | 9.79e-05 | 0.0001
RNNO3 | 0 | 1.099e-06 | 2.398e-06 | 3.475e-06 | 4.543e-06 | 5.518e-06 | 6.382e-06 | 7.254e-06 | 8.26e-06 | 9.406e-06 | 1.062e-05 | 1.188e-05 | 1.318e-05 | 1.453e-05 | 1.591e-05 | 1.731e-05 | 1.871e-05 | 1.871e-05 | 1.871e-05 | 1.871e-05 | 1.871e-05 | 1.871e-05 | 1.871e-05 | 1.871e-05 | 1.871e-05 | 1.871e-05
OTHN | 0 | 0.0001082 | 0.0002397 | 0.0003293 | 0.0003965 | 0.0004514 | 0.0004964 | 0.000532 | 0.0005583 | 0.000577 | 0.000591 | 0.0006021 | 0.0006115 | 0.0006197 | 0.000627 | 0.0006336 | 0.0006394 | 0.00064 | 0.0006405 | 0.0006409 | 0.0006414 | 0.0006418 | 0.0006422 | 0.0006426 | 0.000643 | 0.000643
CO2 | 0 | 0.001291 | 0.004993 | 0.01026 | 0.01597 | 0.02161 | 0.02701 | 0.03213 | 0.03697 | 0.04163 | 0.04626 | 0.05093 | 0.05563 | 0.06031 | 0.06494 | 0.06952 | 0.07404 | 0.07523 | 0.07659 | 0.07796 | 0.07931 | 0.08063 | 0.08192 | 0.08318 | 0.08441 | 0.08441
SO2 | 1 | 0.9961 | 0.9888 | 0.9793 | 0.968 | 0.9551 | 0.9408 | 0.926 | 0.9121 | 0.8998 | 0.889 | 0.879 | 0.8693 | 0.8597 | 0.8501 | 0.8405 | 0.8307 | 0.8301 | 0.8294 | 0.8288 | 0.8282 | 0.8276 | 0.827 | 0.8264 | 0.8258 | 1
SULF | 0 | 0.00389 | 0.01117 | 0.02074 | 0.03204 | 0.04492 | 0.05918 | 0.07398 | 0.08791 | 0.1002 | 0.111 | 0.121 | 0.1307 | 0.1403 | 0.1499 | 0.1595 | 0.1693 | 0.1699 | 0.1706 | 0.1712 | 0.1718 | 0.1724 | 0.173 | 0.1736 | 0.1742 | 0.1742
NROG | 3.36e-06 | 0.001684 | 0.00544 | 0.01168 | 0.02056 | 0.03199 | 0.04558 | 0.06041 | 0.07506 | 0.08844 | 0.1003 | 0.1107 | 0.12 | 0.1283 | 0.1359 | 0.1427 | 0.1491 | 0.1503 | 0.1515 | 0.1527 | 0.1538 | 0.1549 | 0.1559 | 0.1569 | 0.1578 | 0.1578
CATL3 | 0 | 1.339e-05 | 7.435e-06 | 2.845e-06 | 1.375e-06 | 6.472e-07 | 3.702e-07 | 2.277e-07 | 1.526e-07 | 1.162e-07 | 9.781e-08 | 8.702e-08 | 7.751e-08 | 6.933e-08 | 6.162e-08 | 5.494e-08 | 4.885e-08 | 9.029e-11 | 9.425e-11 | 9.52e-11 | 9.339e-11 | 9.081e-11 | 8.811e-11 | 8.551e-11 | 8.304e-11 | 1.339e-05
INTOH | 0 | 2.747 | 7.903 | 14.75 | 22.95 | 32.46 | 43.16 | 54.47 | 65.28 | 74.94 | 83.59 | 91.69 | 99.6 | 107.5 | 115.6 | 123.8 | 132.1 | 132.6 | 133.2 | 133.7 | 134.2 | 134.7 | 135.2 | 135.7 | 136.2
IOHTEST | 0 | 2.747 | 7.9 | 14.74 | 22.95 | 32.45 | 43.16 | 54.45 | 65.25 | 74.9 | 83.55 | 91.66 | 99.58 | 107.5 | 115.6 | 123.8 | 132.1 | 132.6 | 133.2 | 133.7 | 134.2 | 134.7 | 135.3 | 135.7 | 136.2
BETA | 1 | 0.9999 | 0.9996 | 0.9987 | 0.9958 | 0.9879 | 0.9661 | 0.9151 | 0.8291 | 0.7293 | 0.6425 | 0.5835 | 0.5434 | 0.5261 | 0.5125 | 0.5028 | 0.4943 | 0.0002584 | 0.0002268 | 0.0002147 | 0.0002127 | 0.0002143 | 0.0002166 | 0.0002192 | 0.0002219
GAMMA | 0 | 1.287e-07 | 2.3e-06 | 1.61e-05 | 6.334e-05 | 0.0001893 | 0.0004771 | 0.001004 | 0.001676 | 0.002219 | 0.00252 | 0.002649 | 0.002759 | 0.002801 | 0.002864 | 0.00292 | 0.002968 | 0.4144 | 0.3838 | 0.3734 | 0.3741 | 0.3788 | 0.3844 | 0.3902 | 0.3959 | 0.4144
FHO2 | 0 | 6.347e-05 | 0.0003387 | 0.001285 | 0.003942 | 0.01143 | 0.0321 | 0.0802 | 0.1599 | 0.2492 | 0.3231 | 0.3707 | 0.403 | 0.4162 | 0.4274 | 0.4358 | 0.4432 | 0.2925 | 0.2975 | 0.2992 | 0.2988 | 0.2979 | 0.2969 | 0.2959 | 0.2949 | 0.4432
FRO2 | 0 | 9.822e-08 | 4.663e-07 | 1.543e-06 | 4.236e-06 | 1.14e-05 | 3.067e-05 | 7.608e-05 | 0.000157 | 0.0002606 | 0.000361 | 0.0004355 | 0.0004859 | 0.0005081 | 0.0005231 | 0.0005325 | 0.0005395 | 0.001004 | 0.001041 | 0.001054 | 0.001052 | 0.001045 | 0.001037 | 0.001029 | 0.00102 | 0.001054
FRCO3 | 0 | 1.209e-06 | 9.563e-06 | 4.334e-05 | 0.0001445 | 0.000436 | 0.001282 | 0.003622 | 0.009133 | 0.01896 | 0.03147 | 0.04265 | 0.05038 | 0.05433 | 0.05664 | 0.05797 | 0.05891 | 0.2918 | 0.3174 | 0.3262 | 0.3258 | 0.322 | 0.3174 | 0.3126 | 0.3079 | 0.3262
NOx | 0.1 | 0.09812 | 0.09302 | 0.08559 | 0.07735 | 0.06929 | 0.0621 | 0.05641 | 0.0525 | 0.05002 | 0.04835 | 0.04709 | 0.04603 | 0.04506 | 0.04414 | 0.04326 | 0.04239 | 0.04137 | 0.04042 | 0.03958 | 0.03882 | 0.03808 | 0.03737 | 0.03668 | 0.03601 | 0.1
RNO3s | 0 | 0.001459 | 0.003276 | 0.004707 | 0.005728 | 0.006458 | 0.006965 | 0.00725 | 0.007312 | 0.007198 | 0.006983 | 0.006725 | 0.006458 | 0.006201 | 0.005961 | 0.005738 | 0.005534 | 0.005543 | 0.005535 | 0.005524 | 0.005513 | 0.005501 | 0.005489 | 0.005477 | 0.005465 | 0.007312
PANs | 0 | 0.0001689 | 0.001278 | 0.004021 | 0.00814 | 0.0132 | 0.01879 | 0.02425 | 0.02864 | 0.03149 | 0.03296 | 0.03346 | 0.0334 | 0.03306 | 0.0326 | 0.03208 | 0.03153 | 0.03124 | 0.03074 | 0.03011 | 0.02943 | 0.02874 | 0.02806 | 0.02739 | 0.02675 | 0.03346
ROOHs | 0 | 0.0005027 | 0.001192 | 0.00155 | 0.001416 | 0.001094 | 0.00094 | 0.001239 | 0.002118 | 0.003459 | 0.005011 | 0.00657 | 0.008008 | 0.009261 | 0.01031 | 0.01118 | 0.01188 | 0.01203 | 0.01215 | 0.01228 | 0.01241 | 0.01254 | 0.01266 | 0.01279 | 0.0129 | 0.0129
NVOLs | 0 | 0.0001093 | 0.0002421 | 0.0003327 | 0.000401 | 0.0004569 | 0.0005028 | 0.0005393 | 0.0005666 | 0.0005864 | 0.0006016 | 0.000614 | 0.0006247 | 0.0006343 | 0.000643 | 0.0006509 | 0.0006582 | 0.0006587 | 0.0006592 | 0.0006597 | 0.0006601 | 0.0006605 | 0.0006609 | 0.0006614 | 0.0006618 | 0.0006618
OHPPT | 0 | 0.1359 | 0.2031 | 0.2516 | 0.2951 | 0.3383 | 0.3725 | 0.3745 | 0.3419 | 0.3027 | 0.2766 | 0.2652 | 0.2639 | 0.266 | 0.2704 | 0.2757 | 0.2814 | 0.01863 | 0.01782 | 0.0174 | 0.0171 | 0.01687 | 0.01664 | 0.01643 | 0.01623 | 0.3745
O3P | 3.99e-09 | 7.52e-09 | 1.081e-08 | 1.129e-08 | 1.052e-08 | 9.308e-09 | 7.986e-09 | 6.805e-09 | 5.944e-09 | 5.424e-09 | 5.16e-09 | 5.055e-09 | 5.038e-09 | 5.059e-09 | 5.094e-09 | 5.133e-09 | 0 | 0 | 0 | 0 | 0 | 0 | 0 | 0 | 0 | 1.129e-08
O1D | 0 | 1.108e-15 | 3.238e-15 | 6.179e-15 | 9.303e-15 | 1.246e-14 | 1.554e-14 | 1.829e-14 | 2.042e-14 | 2.187e-14 | 2.285e-14 | 2.354e-14 | 2.407e-14 | 2.451e-14 | 2.491e-14 | 2.526e-14 | 0 | 0 | 0 | 0 | 0 | 0 | 0 | 0 | 0 | 2.526e-14
TBUO | 0 | 2.044e-11 | 2.722e-11 | 2.956e-11 | 3.038e-11 | 3.078e-11 | 3.028e-11 | 2.735e-11 | 2.25e-11 | 1.819e-11 | 1.562e-11 | 1.456e-11 | 1.431e-11 | 1.455e-11 | 1.484e-11 | 1.514e-11 | 1.432e-11 | 1.211e-12 | 1.154e-12 | 1.128e-12 | 1.113e-12 | 1.104e-12 | 1.095e-12 | 1.086e-12 | 1.078e-12 | 3.078e-11
HCHO2 | 0 | 2.957e-11 | 5.634e-11 | 6.933e-11 | 7.158e-11 | 6.875e-11 | 6.201e-11 | 5.278e-11 | 4.356e-11 | 3.593e-11 | 3.004e-11 | 2.554e-11 | 2.205e-11 | 1.931e-11 | 1.712e-11 | 1.533e-11 | 1.386e-11 | 1.188e-11 | 1.078e-11 | 9.849e-12 | 9.055e-12 | 8.371e-12 | 7.773e-12 | 7.246e-12 | 6.778e-12 | 7.158e-11
MECHO2 | 0 | 1.184e-11 | 1.463e-11 | 9.152e-12 | 5.848e-12 | 4.489e-12 | 3.414e-12 | 2.364e-12 | 1.549e-12 | 1.006e-12 | 6.551e-13 | 4.282e-13 | 2.797e-13 | 1.82e-13 | 1.181e-13 | 7.659e-14 | 4.97e-14 | 3.557e-14 | 2.535e-14 | 1.817e-14 | 1.314e-14 | 9.548e-15 | 6.937e-15 | 5.01e-15 | 3.621e-15 | 1.463e-11
RCHO2 | 0 | 2.62e-11 | 4.322e-11 | 3.765e-11 | 2.326e-11 | 1.385e-11 | 8.821e-12 | 6.001e-12 | 4.641e-12 | 4.218e-12 | 4.276e-12 | 4.574e-12 | 4.957e-12 | 5.346e-12 | 5.71e-12 | 6.036e-12 | 6.338e-12 | 3.017e-13 | 2.255e-13 | 1.87e-13 | 1.658e-13 | 1.516e-13 | 1.403e-13 | 1.315e-13 | 1.245e-13 | 4.322e-11
ISOHX | 0 | 7.228e-07 | 9.672e-07 | 7.031e-07 | 3.264e-07 | 1.046e-07 | 2.513e-08 | 6.106e-09 | 1.366e-09 | 2.18e-10 | 5.303e-11 | 1.253e-11 | 3.669e-12 | 1.051e-12 | 2.593e-13 | 9.88e-14 | 4.025e-14 | 0 | 2.603e-22 | 7.471e-24 | 1.555e-17 | 2.038e-16 | 9.705e-17 | 1.56e-17 | 0 | 9.672e-07
NPRAD | 0 | 5.41e-10 | 4.856e-10 | 4.789e-10 | 4.886e-10 | 5.059e-10 | 5.227e-10 | 5.186e-10 | 4.901e-10 | 4.529e-10 | 4.118e-10 | 3.626e-10 | 3.075e-10 | 2.518e-10 | 2.024e-10 | 1.605e-10 | 1.263e-10 | 1.155e-11 | 1.181e-11 | 1.182e-11 | 1.162e-11 | 1.137e-11 | 1.111e-11 | 1.085e-11 | 1.06e-11 | 5.41e-10
PNAMIN | 0 | 1.196e-10 | 1.183e-10 | 1.327e-10 | 1.58e-10 | 1.956e-10 | 2.472e-10 | 3.035e-10 | 3.517e-10 | 3.894e-10 | 4.163e-10 | 4.265e-10 | 4.195e-10 | 3.986e-10 | 3.726e-10 | 3.446e-10 | 3.171e-10 | 2.928e-11 | 3.026e-11 | 3.059e-11 | 3.036e-11 | 3e-11 | 2.958e-11 | 2.916e-11 | 2.874e-11 | 4.265e-10
xNO2 | 0 | 1.48e-09 | 1.276e-08 | 3.752e-08 | 6.269e-08 | 9.681e-08 | 1.607e-07 | 2.554e-07 | 3.543e-07 | 4.286e-07 | 4.766e-07 | 5.055e-07 | 5.285e-07 | 5.353e-07 | 5.411e-07 | 5.438e-07 | 5.421e-07 | 5.75e-07 | 3.38e-07 | 2.516e-07 | 2.21e-07 | 2.077e-07 | 1.982e-07 | 1.919e-07 | 1.878e-07 | 5.75e-07
xNO3 | 0 | 3.959e-11 | 1.076e-09 | 6.674e-09 | 1.97e-08 | 4.024e-08 | 6.454e-08 | 8.226e-08 | 8.527e-08 | 7.807e-08 | 6.961e-08 | 6.352e-08 | 6.093e-08 | 5.959e-08 | 6.011e-08 | 6.152e-08 | 6.338e-08 | 1.308e-08 | 1.03e-08 | 8.14e-09 | 6.456e-09 | 5.157e-09 | 4.14e-09 | 3.336e-09 | 2.71e-09 | 8.527e-08
xOH | 5.678e-11 | 5.667e-08 | 2.348e-07 | 4.835e-07 | 6.923e-07 | 8.817e-07 | 1.083e-06 | 1.273e-06 | 1.407e-06 | 1.481e-06 | 1.531e-06 | 1.57e-06 | 1.62e-06 | 1.641e-06 | 1.672e-06 | 1.702e-06 | 1.589e-06 | 4.98e-07 | 4.427e-07 | 4.175e-07 | 4.039e-07 | 3.951e-07 | 3.876e-07 | 3.813e-07 | 3.759e-07 | 1.702e-06
xHO2 | 1.161e-09 | 1.011e-06 | 1.937e-06 | 2.82e-06 | 3.998e-06 | 6.1e-06 | 9.54e-06 | 1.399e-05 | 1.819e-05 | 2.12e-05 | 2.315e-05 | 2.421e-05 | 2.476e-05 | 2.467e-05 | 2.449e-05 | 2.425e-05 | 2.273e-05 | 1.479e-05 | 1.55e-05 | 1.582e-05 | 1.588e-05 | 1.583e-05 | 1.576e-05 | 1.566e-05 | 1.556e-05 | 2.476e-05
xHCHO | 1.621e-10 | 5.137e-07 | 9.247e-07 | 1.229e-06 | 1.594e-06 | 2.279e-06 | 3.397e-06 | 4.755e-06 | 5.92e-06 | 6.666e-06 | 7.145e-06 | 7.475e-06 | 7.798e-06 | 7.938e-06 | 8.087e-06 | 8.211e-06 | 8.191e-06 | 2.009e-06 | 1.96e-06 | 1.927e-06 | 1.896e-06 | 1.872e-06 | 1.848e-06 | 1.826e-06 | 1.806e-06 | 8.211e-06
xGLY | 0 | 4.854e-09 | 1.603e-08 | 3.503e-08 | 5.998e-08 | 9.48e-08 | 1.44e-07 | 2.02e-07 | 2.515e-07 | 2.823e-07 | 3.003e-07 | 3.102e-07 | 3.181e-07 | 3.172e-07 | 3.158e-07 | 3.129e-07 | 3.093e-07 | 8.291e-08 | 7.762e-08 | 7.536e-08 | 7.41e-08 | 7.33e-08 | 7.253e-08 | 7.184e-08 | 7.121e-08 | 3.181e-07
xHCOOH | 0 | 1.19e-09 | 6.047e-09 | 1.273e-08 | 1.684e-08 | 1.752e-08 | 1.532e-08 | 1.155e-08 | 8.089e-09 | 5.872e-09 | 4.802e-09 | 4.467e-09 | 4.598e-09 | 4.856e-09 | 5.219e-09 | 5.599e-09 | 5.958e-09 | 6.62e-10 | 2.856e-10 | 1.367e-10 | 8.38e-11 | 6.182e-11 | 4.706e-11 | 3.813e-11 | 3.308e-11 | 1.752e-08
xMECHO | 5.452e-11 | 6.674e-08 | 1.425e-07 | 2.356e-07 | 3.749e-07 | 5.987e-07 | 9.334e-07 | 1.349e-06 | 1.748e-06 | 2.064e-06 | 2.323e-06 | 2.544e-06 | 2.767e-06 | 2.921e-06 | 3.071e-06 | 3.204e-06 | 3.283e-06 | 8.231e-07 | 8.158e-07 | 8.132e-07 | 8.109e-07 | 8.102e-07 | 8.09e-07 | 8.079e-07 | 8.068e-07 | 3.283e-06
xETCHO | 8.809e-11 | 2.984e-08 | 9.046e-08 | 2.099e-07 | 4.247e-07 | 8.003e-07 | 1.433e-06 | 2.397e-06 | 3.675e-06 | 5.136e-06 | 6.543e-06 | 7.631e-06 | 8.3e-06 | 8.677e-06 | 8.877e-06 | 8.989e-06 | 8.957e-06 | 1.127e-05 | 1.209e-05 | 1.248e-05 | 1.26e-05 | 1.26e-05 | 1.257e-05 | 1.251e-05 | 1.245e-05 | 1.26e-05
xGLCHO | 0 | 3.715e-08 | 1.723e-07 | 3.987e-07 | 6.412e-07 | 8.907e-07 | 1.137e-06 | 1.312e-06 | 1.356e-06 | 1.3e-06 | 1.219e-06 | 1.143e-06 | 1.092e-06 | 1.035e-06 | 9.966e-07 | 9.672e-07 | 9.455e-07 | 4.912e-07 | 3.159e-07 | 2.497e-07 | 2.242e-07 | 2.117e-07 | 2.021e-07 | 1.951e-07 | 1.898e-07 | 1.356e-06
xMEK | 0 | 6.671e-09 | 1.861e-08 | 3.902e-08 | 7.065e-08 | 1.237e-07 | 2.096e-07 | 3.23e-07 | 4.324e-07 | 5.127e-07 | 5.697e-07 | 6.111e-07 | 6.485e-07 | 6.677e-07 | 6.85e-07 | 6.981e-07 | 7.083e-07 | 1.763e-07 | 1.741e-07 | 1.727e-07 | 1.714e-07 | 1.703e-07 | 1.692e-07 | 1.682e-07 | 1.671e-07 | 7.083e-07
xACRO | 0 | 4.923e-09 | 9.353e-09 | 1.132e-08 | 1.026e-08 | 7.899e-09 | 5.347e-09 | 3.25e-09 | 1.856e-09 | 1.032e-09 | 5.816e-10 | 3.319e-10 | 1.934e-10 | 1.103e-10 | 6.31e-11 | 3.638e-11 | 2.099e-11 | 6.139e-12 | 3.38e-12 | 2.126e-12 | 1.482e-12 | 1.077e-12 | 7.718e-13 | 5.503e-13 | 3.945e-13 | 1.132e-08
xACET | 7.162e-11 | 4.19e-08 | 1.006e-07 | 1.846e-07 | 3.017e-07 | 4.939e-07 | 8.137e-07 | 1.256e-06 | 1.724e-06 | 2.122e-06 | 2.453e-06 | 2.731e-06 | 2.998e-06 | 3.18e-06 | 3.349e-06 | 3.493e-06 | 3.534e-06 | 8.944e-07 | 8.821e-07 | 8.749e-07 | 8.681e-07 | 8.632e-07 | 8.581e-07 | 8.534e-07 | 8.489e-07 | 3.534e-06
xMACR | 0 | 1.662e-07 | 2.224e-07 | 1.615e-07 | 7.476e-08 | 2.376e-08 | 5.584e-09 | 1.285e-09 | 2.605e-10 | 3.657e-11 | 7.839e-12 | 1.682e-12 | 4.586e-13 | 1.272e-13 | 3.058e-14 | 1.143e-14 | 4.578e-15 | 0 | 1.358e-26 | 3.691e-28 | 7.613e-22 | 1.005e-20 | 4.838e-21 | 7.869e-22 | 0 | 2.224e-07
xMVK | 0 | 2.093e-07 | 3.033e-07 | 2.523e-07 | 1.406e-07 | 5.759e-08 | 1.932e-08 | 7.288e-09 | 2.948e-09 | 1.369e-09 | 1.115e-09 | 1.11e-09 | 1.203e-09 | 1.296e-09 | 1.39e-09 | 1.47e-09 | 1.274e-09 | 4.357e-10 | 5.559e-10 | 6.674e-10 | 7.706e-10 | 8.689e-10 | 9.611e-10 | 1.048e-09 | 1.131e-09 | 3.033e-07
xBACL | 0 | 3.01e-09 | 9.145e-09 | 1.618e-08 | 2.205e-08 | 3.149e-08 | 4.586e-08 | 6.067e-08 | 6.982e-08 | 7.212e-08 | 7.088e-08 | 6.831e-08 | 6.616e-08 | 6.312e-08 | 6.089e-08 | 5.906e-08 | 5.764e-08 | 1.261e-08 | 1.121e-08 | 1.014e-08 | 9.253e-09 | 8.505e-09 | 7.845e-09 | 7.268e-09 | 6.766e-09 | 7.212e-08
xMGLY | 0 | 2.534e-08 | 9.605e-08 | 2.138e-07 | 3.462e-07 | 4.892e-07 | 6.348e-07 | 7.435e-07 | 7.816e-07 | 7.659e-07 | 7.362e-07 | 7.073e-07 | 6.897e-07 | 6.655e-07 | 6.505e-07 | 6.402e-07 | 6.345e-07 | 1.57e-07 | 1.532e-07 | 1.508e-07 | 1.488e-07 | 1.473e-07 | 1.458e-07 | 1.445e-07 | 1.432e-07 | 7.816e-07
xBUDAL | 0 | 3.196e-09 | 9.415e-09 | 2.057e-08 | 3.788e-08 | 6.606e-08 | 1.098e-07 | 1.642e-07 | 2.116e-07 | 2.399e-07 | 2.539e-07 | 2.588e-07 | 2.609e-07 | 2.553e-07 | 2.494e-07 | 2.424e-07 | 2.349e-07 | 5.76e-08 | 5.656e-08 | 5.58e-08 | 5.504e-08 | 5.441e-08 | 5.377e-08 | 5.315e-08 | 5.255e-08 | 2.609e-07
xFURNS | 0 | 4.522e-08 | 6.327e-08 | 5.021e-08 | 2.804e-08 | 1.494e-08 | 1.202e-08 | 1.398e-08 | 1.616e-08 | 1.716e-08 | 1.731e-08 | 1.694e-08 | 1.647e-08 | 1.559e-08 | 1.475e-08 | 1.39e-08 | 1.307e-08 | 3.231e-09 | 3.168e-09 | 3.121e-09 | 3.074e-09 | 3.034e-09 | 2.994e-09 | 2.955e-09 | 2.918e-09 | 6.327e-08
xBALD | 0 | 4.971e-09 | 1.141e-08 | 1.83e-08 | 2.46e-08 | 3.269e-08 | 4.452e-08 | 5.845e-08 | 6.934e-08 | 7.433e-08 | 7.542e-08 | 7.432e-08 | 7.277e-08 | 6.94e-08 | 6.62e-08 | 6.291e-08 | 5.969e-08 | 1.472e-08 | 1.442e-08 | 1.42e-08 | 1.399e-08 | 1.381e-08 | 1.363e-08 | 1.346e-08 | 1.33e-08 | 7.542e-08
xRCHO | 8.849e-10 | 4.081e-08 | 1.282e-07 | 2.693e-07 | 4.552e-07 | 7.527e-07 | 1.23e-06 | 1.858e-06 | 2.481e-06 | 2.95e-06 | 3.262e-06 | 3.448e-06 | 3.587e-06 | 3.628e-06 | 3.668e-06 | 3.695e-06 | 2.918e-06 | 7.808e-07 | 7.667e-07 | 7.577e-07 | 7.493e-07 | 7.428e-07 | 7.365e-07 | 7.307e-07 | 7.253e-07 | 3.695e-06
xKET2 | 1.256e-10 | 6.487e-08 | 2.904e-07 | 6.428e-07 | 9.881e-07 | 1.327e-06 | 1.683e-06 | 2.003e-06 | 2.202e-06 | 2.272e-06 | 2.285e-06 | 2.275e-06 | 2.279e-06 | 2.243e-06 | 2.219e-06 | 2.197e-06 | 2.031e-06 | 5.931e-07 | 5.062e-07 | 4.713e-07 | 4.554e-07 | 4.465e-07 | 4.391e-07 | 4.331e-07 | 4.281e-07 | 2.285e-06
xLVKS | 0 | 6.581e-10 | 1.563e-09 | 2.074e-09 | 1.683e-09 | 9.748e-10 | 5.186e-10 | 5.146e-10 | 9.445e-10 | 1.731e-09 | 2.658e-09 | 3.522e-09 | 4.274e-09 | 4.781e-09 | 5.16e-09 | 5.427e-09 | 5.613e-09 | 1.409e-09 | 1.381e-09 | 1.358e-09 | 1.335e-09 | 1.314e-09 | 1.293e-09 | 1.272e-09 | 1.252e-09 | 5.613e-09
xOLEA1 | 0 | 2.536e-07 | 3.411e-07 | 2.521e-07 | 1.238e-07 | 4.867e-08 | 2.168e-08 | 1.53e-08 | 1.618e-08 | 2.154e-08 | 2.926e-08 | 3.748e-08 | 4.571e-08 | 5.24e-08 | 5.853e-08 | 6.396e-08 | 6.832e-08 | 1.72e-08 | 1.705e-08 | 1.691e-08 | 1.677e-08 | 1.667e-08 | 1.656e-08 | 1.646e-08 | 1.636e-08 | 3.411e-07
xOLEA2 | 0 | 5.189e-09 | 6.053e-09 | 4.564e-09 | 2.28e-09 | 7.574e-10 | 2.477e-10 | 1.725e-10 | 2.848e-10 | 5.878e-10 | 9.896e-10 | 1.368e-09 | 1.668e-09 | 1.852e-09 | 1.966e-09 | 2.028e-09 | 2.296e-16 | 7.963e-15 | 3.116e-15 | 8.25e-14 | 4.214e-15 | 4.339e-14 | -3.706e-15 | 9.579e-17 | 2.132e-16 | 6.053e-09
xOLEP | 0 | 2.969e-09 | 8.965e-09 | 1.646e-08 | 2.112e-08 | 2.217e-08 | 1.991e-08 | 1.584e-08 | 1.226e-08 | 9.971e-09 | 8.631e-09 | 7.778e-09 | 7.237e-09 | 6.695e-09 | 6.263e-09 | 5.872e-09 | 4.587e-09 | 6.866e-10 | 6.77e-10 | 6.622e-10 | 6.499e-10 | 6.397e-10 | 6.293e-10 | 6.194e-10 | 6.099e-10 | 2.217e-08
xOACID | 0 | 8.048e-10 | 2.597e-09 | 6.344e-09 | 1.31e-08 | 2.549e-08 | 4.722e-08 | 7.89e-08 | 1.132e-07 | 1.409e-07 | 1.605e-07 | 1.734e-07 | 1.837e-07 | 1.885e-07 | 1.93e-07 | 1.968e-07 | 1.785e-07 | 4.44e-08 | 4.379e-08 | 4.338e-08 | 4.297e-08 | 4.265e-08 | 4.232e-08 | 4.199e-08 | 4.168e-08 | 1.968e-07
xPACID | 7.215e-12 | 3.168e-08 | 1.405e-07 | 2.965e-07 | 4.339e-07 | 5.627e-07 | 7.123e-07 | 8.824e-07 | 1.027e-06 | 1.11e-06 | 1.148e-06 | 1.16e-06 | 1.171e-06 | 1.157e-06 | 1.149e-06 | 1.141e-06 | 1.068e-06 | 6.377e-07 | 3.865e-07 | 2.916e-07 | 2.552e-07 | 2.373e-07 | 2.239e-07 | 2.141e-07 | 2.07e-07 | 1.171e-06
xAMINS | 0 | 5.705e-08 | 1.783e-07 | 4.185e-07 | 8.317e-07 | 1.56e-06 | 2.759e-06 | 4.26e-06 | 5.374e-06 | 5.631e-06 | 5.273e-06 | 4.633e-06 | 3.958e-06 | 3.246e-06 | 2.635e-06 | 2.107e-06 | 1.667e-06 | 3.988e-07 | 3.791e-07 | 3.621e-07 | 3.459e-07 | 3.313e-07 | 3.172e-07 | 3.039e-07 | 2.913e-07 | 5.631e-06
xRPNO3 | 0 | 3.651e-11 | 2.523e-10 | 5.996e-10 | 7.341e-10 | 6.858e-10 | 7.767e-10 | 1.537e-09 | 3.597e-09 | 6.882e-09 | 1.062e-08 | 1.409e-08 | 1.71e-08 | 1.912e-08 | 2.064e-08 | 2.171e-08 | 2.245e-08 | 5.637e-09 | 5.524e-09 | 5.432e-09 | 5.338e-09 | 5.255e-09 | 5.171e-09 | 5.089e-09 | 5.009e-09 | 2.245e-08
xRCNO3 | 0 | 2.61e-09 | 2.001e-08 | 7.072e-08 | 1.586e-07 | 2.942e-07 | 4.997e-07 | 7.712e-07 | 1.044e-06 | 1.243e-06 | 1.357e-06 | 1.404e-06 | 1.423e-06 | 1.396e-06 | 1.367e-06 | 1.334e-06 | 1.068e-06 | 4.722e-07 | 4.349e-07 | 4.168e-07 | 4.064e-07 | 3.993e-07 | 3.929e-07 | 3.872e-07 | 3.819e-07 | 1.423e-06
xRHNO3 | 0 | 6.982e-10 | 4.157e-09 | 1.113e-08 | 2.055e-08 | 3.277e-08 | 4.813e-08 | 6.369e-08 | 7.413e-08 | 7.77e-08 | 7.741e-08 | 7.549e-08 | 7.395e-08 | 7.138e-08 | 6.97e-08 | 6.848e-08 | 6.771e-08 | 6.356e-08 | 3.512e-08 | 2.475e-08 | 2.108e-08 | 1.948e-08 | 1.832e-08 | 1.754e-08 | 1.702e-08 | 7.77e-08
xRDNO3 | 0 | 4.84e-13 | 9.739e-12 | 5.949e-11 | 2.01e-10 | 5.253e-10 | 1.184e-09 | 2.233e-09 | 3.385e-09 | 4.255e-09 | 4.804e-09 | 5.114e-09 | 5.328e-09 | 5.36e-09 | 5.363e-09 | 5.324e-09 | 5.26e-09 | 1.301e-09 | 1.276e-09 | 1.258e-09 | 1.24e-09 | 1.225e-09 | 1.209e-09 | 1.194e-09 | 1.18e-09 | 5.363e-09
xHPCRB | 0 | 1.975e-08 | 5.579e-08 | 8.421e-08 | 8.198e-08 | 6.767e-08 | 6.138e-08 | 7.489e-08 | 1.173e-07 | 1.896e-07 | 2.798e-07 | 3.746e-07 | 4.703e-07 | 5.508e-07 | 6.255e-07 | 6.926e-07 | 7.522e-07 | 1.897e-07 | 1.884e-07 | 1.88e-07 | 1.876e-07 | 1.875e-07 | 1.873e-07 | 1.871e-07 | 1.87e-07 | 7.522e-07
xAFG1 | 0 | 1.838e-09 | 4.991e-09 | 9.776e-09 | 1.58e-08 | 2.378e-08 | 3.381e-08 | 4.334e-08 | 4.875e-08 | 4.947e-08 | 4.777e-08 | 4.501e-08 | 4.23e-08 | 3.88e-08 | 3.568e-08 | 3.277e-08 | 3.01e-08 | 7.262e-09 | 7.109e-09 | 6.993e-09 | 6.878e-09 | 6.78e-09 | 6.681e-09 | 6.586e-09 | 6.494e-09 | 4.947e-08
xAFG2A | 0 | 1.3e-08 | 3.384e-08 | 6.335e-08 | 9.865e-08 | 1.45e-07 | 2.036e-07 | 2.608e-07 | 2.958e-07 | 3.042e-07 | 2.983e-07 | 2.855e-07 | 2.724e-07 | 2.538e-07 | 2.37e-07 | 2.211e-07 | 2.044e-07 | 4.968e-08 | 4.865e-08 | 4.788e-08 | 4.711e-08 | 4.646e-08 | 4.58e-08 | 4.517e-08 | 4.457e-08 | 3.042e-07
xAFG2B | 0 | 2.043e-09 | 5.282e-09 | 9.637e-09 | 1.422e-08 | 1.931e-08 | 2.45e-08 | 2.792e-08 | 2.814e-08 | 2.596e-08 | 2.307e-08 | 2.016e-08 | 1.762e-08 | 1.506e-08 | 1.29e-08 | 1.103e-08 | 9.434e-09 | 2.192e-09 | 2.135e-09 | 2.089e-09 | 2.045e-09 | 2.007e-09 | 1.968e-09 | 1.931e-09 | 1.896e-09 | 2.814e-08
xAFG3 | 0 | 1.484e-09 | 3.83e-09 | 6.982e-09 | 1.034e-08 | 1.406e-08 | 1.782e-08 | 2.028e-08 | 2.044e-08 | 1.889e-08 | 1.682e-08 | 1.473e-08 | 1.291e-08 | 1.107e-08 | 9.522e-09 | 8.184e-09 | 6.816e-09 | 1.636e-09 | 1.595e-09 | 1.562e-09 | 1.53e-09 | 1.501e-09 | 1.473e-09 | 1.447e-09 | 1.421e-09 | 2.044e-08
xPAN2 | 0 | 1.539e-11 | 4.185e-10 | 2.595e-09 | 7.661e-09 | 1.565e-08 | 2.51e-08 | 3.199e-08 | 3.316e-08 | 3.036e-08 | 2.707e-08 | 2.47e-08 | 2.369e-08 | 2.317e-08 | 2.337e-08 | 2.392e-08 | 2.465e-08 | 5.086e-09 | 4.004e-09 | 3.166e-09 | 2.511e-09 | 2.005e-09 | 1.61e-09 | 1.297e-09 | 1.054e-09 | 3.316e-08
xMEO2 | 0 | 8.795e-10 | 3.271e-09 | 9.516e-09 | 2.248e-08 | 4.741e-08 | 9.056e-08 | 1.485e-07 | 2.008e-07 | 2.303e-07 | 2.41e-07 | 2.405e-07 | 2.368e-07 | 2.271e-07 | 2.185e-07 | 2.104e-07 | 1.922e-07 | 4.782e-08 | 4.712e-08 | 4.662e-08 | 4.612e-08 | 4.571e-08 | 4.529e-08 | 4.489e-08 | 4.451e-08 | 2.41e-07
xETO2 | 0 | 1.014e-08 | 3.106e-08 | 7.136e-08 | 1.39e-07 | 2.563e-07 | 4.512e-07 | 7.167e-07 | 9.869e-07 | 1.203e-06 | 1.372e-06 | 1.507e-06 | 1.633e-06 | 1.713e-06 | 1.785e-06 | 1.844e-06 | 1.893e-06 | 4.72e-07 | 4.666e-07 | 4.636e-07 | 4.605e-07 | 4.583e-07 | 4.559e-07 | 4.536e-07 | 4.513e-07 | 1.893e-06
xMECO3 | 4.896e-11 | 2.11e-08 | 1.043e-07 | 2.607e-07 | 4.606e-07 | 7.037e-07 | 9.892e-07 | 1.254e-06 | 1.41e-06 | 1.45e-06 | 1.437e-06 | 1.405e-06 | 1.384e-06 | 1.347e-06 | 1.328e-06 | 1.318e-06 | 1.239e-06 | 2.712e-07 | 2.644e-07 | 2.596e-07 | 2.552e-07 | 2.517e-07 | 2.484e-07 | 2.453e-07 | 2.426e-07 | 1.45e-06
xR2CO3 | 9.975e-13 | 1.961e-09 | 8.792e-09 | 2.501e-08 | 5.846e-08 | 1.276e-07 | 2.515e-07 | 4.209e-07 | 5.8e-07 | 6.832e-07 | 7.402e-07 | 7.686e-07 | 7.892e-07 | 7.884e-07 | 7.881e-07 | 7.859e-07 | 7.833e-07 | 1.954e-07 | 1.932e-07 | 1.918e-07 | 1.904e-07 | 1.893e-07 | 1.881e-07 | 1.87e-07 | 1.859e-07 | 7.892e-07
xMACO3 | 0 | 1.429e-10 | 1.01e-10 | 9.642e-12 | 5.595e-12 | 0 | 0 | 0 | 0 | 0 | 0 | 0 | 0 | 0 | 0 | 0 | 0 | 0 | 2.659e-17 | 7.652e-16 | 0 | 0 | 0 | 6.385e-19 | 0 | 1.429e-10
xTBUO | 0 | 3.122e-09 | 8.847e-09 | 1.854e-08 | 3.307e-08 | 5.688e-08 | 9.588e-08 | 1.502e-07 | 2.089e-07 | 2.604e-07 | 3.048e-07 | 3.435e-07 | 3.812e-07 | 4.083e-07 | 4.337e-07 | 4.557e-07 | 4.739e-07 | 1.185e-07 | 1.172e-07 | 1.166e-07 | 1.16e-07 | 1.156e-07 | 1.151e-07 | 1.146e-07 | 1.142e-07 | 4.739e-07
yRUOOH | 0 | 4.682e-07 | 6.615e-07 | 5.313e-07 | 2.9e-07 | 1.266e-07 | 5.476e-08 | 2.854e-08 | 1.627e-08 | 1.047e-08 | 8.015e-09 | 6.76e-09 | 6.137e-09 | 5.702e-09 | 5.45e-09 | 5.28e-09 | 2.66e-09 | 6.296e-10 | 8e-10 | 9.58e-10 | 1.104e-09 | 1.244e-09 | 1.375e-09 | 1.499e-09 | 1.617e-09 | 6.615e-07
yRAOOH | 0 | 2.517e-08 | 6.705e-08 | 1.295e-07 | 2.085e-07 | 3.167e-07 | 4.603e-07 | 6.1e-07 | 7.137e-07 | 7.532e-07 | 7.546e-07 | 7.359e-07 | 7.143e-07 | 6.761e-07 | 6.41e-07 | 6.065e-07 | 5.738e-07 | 1.406e-07 | 1.378e-07 | 1.358e-07 | 1.337e-07 | 1.32e-07 | 1.302e-07 | 1.286e-07 | 1.269e-07 | 7.546e-07
yHPCRB | 8.565e-10 | 6.723e-08 | 2.903e-07 | 6.952e-07 | 1.226e-06 | 1.962e-06 | 2.991e-06 | 4.189e-06 | 5.233e-06 | 5.922e-06 | 6.35e-06 | 6.61e-06 | 6.841e-06 | 6.917e-06 | 7.014e-06 | 7.104e-06 | 6.459e-06 | 1.601e-06 | 1.573e-06 | 1.555e-06 | 1.538e-06 | 1.525e-06 | 1.513e-06 | 1.501e-06 | 1.491e-06 | 7.104e-06
yROOH | 7.81e-10 | 3.086e-07 | 8.486e-07 | 1.783e-06 | 3.263e-06 | 5.723e-06 | 9.625e-06 | 1.467e-05 | 1.945e-05 | 2.29e-05 | 2.518e-05 | 2.651e-05 | 2.73e-05 | 2.734e-05 | 2.727e-05 | 2.709e-05 | 2.619e-05 | 1.598e-05 | 1.677e-05 | 1.713e-05 | 1.72e-05 | 1.716e-05 | 1.708e-05 | 1.699e-05 | 1.689e-05 | 2.734e-05
yRPNO3 | 0 | 5.063e-09 | 3.413e-08 | 9.388e-08 | 1.672e-07 | 2.69e-07 | 4.263e-07 | 6.253e-07 | 8.026e-07 | 9.098e-07 | 9.615e-07 | 9.792e-07 | 9.883e-07 | 9.71e-07 | 9.549e-07 | 9.367e-07 | 9.149e-07 | 3.564e-07 | 3.203e-07 | 3.03e-07 | 2.933e-07 | 2.867e-07 | 2.807e-07 | 2.754e-07 | 2.704e-07 | 9.883e-07
zRCNO3 | 1.978e-10 | 1.387e-08 | 5.721e-08 | 1.341e-07 | 2.353e-07 | 3.851e-07 | 6.129e-07 | 9.03e-07 | 1.176e-06 | 1.362e-06 | 1.47e-06 | 1.521e-06 | 1.553e-06 | 1.543e-06 | 1.537e-06 | 1.527e-06 | 1.273e-06 | 3.743e-07 | 3.409e-07 | 3.26e-07 | 3.176e-07 | 3.121e-07 | 3.072e-07 | 3.03e-07 | 2.994e-07 | 1.553e-06
zRHNO3 | 3.635e-11 | 6.989e-08 | 1.112e-07 | 1.198e-07 | 1.234e-07 | 1.538e-07 | 2.179e-07 | 3e-07 | 3.705e-07 | 4.139e-07 | 4.382e-07 | 4.502e-07 | 4.591e-07 | 4.558e-07 | 4.524e-07 | 4.471e-07 | 4.056e-07 | 9.934e-08 | 9.769e-08 | 9.665e-08 | 9.567e-08 | 9.49e-08 | 9.411e-08 | 9.335e-08 | 9.262e-08 | 4.591e-07
zRANO3 | 0 | 4.136e-09 | 1.094e-08 | 2.094e-08 | 3.337e-08 | 5.005e-08 | 7.169e-08 | 9.364e-08 | 1.081e-07 | 1.128e-07 | 1.12e-07 | 1.083e-07 | 1.044e-07 | 9.822e-08 | 9.258e-08 | 8.713e-08 | 8.204e-08 | 2.019e-08 | 1.979e-08 | 1.948e-08 | 1.919e-08 | 1.893e-08 | 1.868e-08 | 1.843e-08 | 1.819e-08 | 1.128e-07
zRPNO3 | 0 | 1.979e-09 | 3.157e-09 | 2.791e-09 | 1.551e-09 | 9.223e-10 | 1.66e-09 | 5.513e-09 | 1.578e-08 | 3.356e-08 | 5.669e-08 | 8.225e-08 | 1.09e-07 | 1.328e-07 | 1.552e-07 | 1.755e-07 | 1.938e-07 | 4.886e-08 | 4.879e-08 | 4.896e-08 | 4.912e-08 | 4.937e-08 | 4.957e-08 | 4.976e-08 | 4.995e-08 | 1.938e-07
zRDNO3 | 0 | 7.636e-10 | 5.156e-09 | 1.437e-08 | 2.632e-08 | 4.476e-08 | 7.565e-08 | 1.17e-07 | 1.554e-07 | 1.795e-07 | 1.913e-07 | 1.953e-07 | 1.968e-07 | 1.926e-07 | 1.881e-07 | 1.83e-07 | 1.77e-07 | 4.615e-08 | 4.51e-08 | 4.43e-08 | 4.354e-08 | 4.289e-08 | 4.225e-08 | 4.163e-08 | 4.104e-08 | 1.968e-07
zR1NO3 | 1.402e-12 | 7.93e-09 | 2.448e-08 | 5.625e-08 | 1.087e-07 | 1.971e-07 | 3.389e-07 | 5.264e-07 | 7.151e-07 | 8.682e-07 | 9.862e-07 | 1.07e-06 | 1.13e-06 | 1.155e-06 | 1.171e-06 | 1.178e-06 | 1.177e-06 | 6.852e-07 | 7.186e-07 | 7.339e-07 | 7.371e-07 | 7.357e-07 | 7.327e-07 | 7.289e-07 | 7.247e-07 | 1.178e-06
zR2NO3 | 0 | 5.042e-09 | 1.43e-08 | 3.051e-08 | 5.58e-08 | 9.709e-08 | 1.601e-07 | 2.342e-07 | 2.89e-07 | 3.079e-07 | 3.024e-07 | 2.848e-07 | 2.649e-07 | 2.393e-07 | 2.161e-07 | 1.945e-07 | 1.748e-07 | 4.291e-08 | 4.18e-08 | 4.092e-08 | 4.006e-08 | 3.931e-08 | 3.857e-08 | 3.786e-08 | 3.718e-08 | 3.079e-07
zRNNO3 | 0 | 6.828e-11 | 1.186e-10 | 2.169e-10 | 3.726e-10 | 5.538e-10 | 8.859e-10 | 1.71e-09 | 3.445e-09 | 5.976e-09 | 8.764e-09 | 1.132e-08 | 1.354e-08 | 1.502e-08 | 1.613e-08 | 1.689e-08 | 1.742e-08 | 4.739e-09 | 4.637e-09 | 4.562e-09 | 4.485e-09 | 4.417e-09 | 4.348e-09 | 4.282e-09 | 4.217e-09 | 1.742e-08
zPAN2 | 0 | 2.199e-12 | 5.978e-11 | 3.708e-10 | 1.094e-09 | 2.236e-09 | 3.586e-09 | 4.57e-09 | 4.737e-09 | 4.337e-09 | 3.867e-09 | 3.529e-09 | 3.385e-09 | 3.31e-09 | 3.339e-09 | 3.418e-09 | 3.521e-09 | 7.266e-10 | 5.72e-10 | 4.522e-10 | 3.587e-10 | 2.865e-10 | 2.3e-10 | 1.854e-10 | 1.505e-10 | 4.737e-09
MEO2 | 8.02e-09 | 1.104e-07 | 3.668e-07 | 7.93e-07 | 1.423e-06 | 2.418e-06 | 4.074e-06 | 6.77e-06 | 1.076e-05 | 1.585e-05 | 2.114e-05 | 2.539e-05 | 2.822e-05 | 2.973e-05 | 3.069e-05 | 3.134e-05 | 2.882e-05 | 3.582e-05 | 3.697e-05 | 3.691e-05 | 3.616e-05 | 3.52e-05 | 3.423e-05 | 3.327e-05 | 3.234e-05 | 3.697e-05
ETO2 | 4.231e-09 | 2.488e-08 | 7.455e-08 | 1.737e-07 | 3.437e-07 | 6.434e-07 | 1.154e-06 | 1.905e-06 | 2.786e-06 | 3.62e-06 | 4.319e-06 | 4.824e-06 | 5.213e-06 | 5.401e-06 | 5.55e-06 | 5.656e-06 | 3.274e-06 | 8.199e-07 | 8.085e-07 | 8.018e-07 | 7.953e-07 | 7.906e-07 | 7.856e-07 | 7.808e-07 | 7.762e-07 | 5.656e-06
BZO2 | 0 | 5.765e-10 | 2.397e-09 | 1.009e-08 | 3.077e-08 | 8.099e-08 | 2.136e-07 | 5.018e-07 | 8.708e-07 | 1.092e-06 | 1.16e-06 | 1.171e-06 | 1.187e-06 | 1.152e-06 | 1.121e-06 | 1.088e-06 | 1.05e-06 | 6.889e-07 | 7.039e-07 | 7.068e-07 | 7.01e-07 | 6.921e-07 | 6.824e-07 | 6.726e-07 | 6.628e-07 | 1.187e-06
RO2C | 6.783e-09 | 1.159e-06 | 2.492e-06 | 4.105e-06 | 6.259e-06 | 9.756e-06 | 1.522e-05 | 2.21e-05 | 2.842e-05 | 3.275e-05 | 3.547e-05 | 3.696e-05 | 3.788e-05 | 3.782e-05 | 3.77e-05 | 3.748e-05 | 3.557e-05 | 1.869e-05 | 1.905e-05 | 1.921e-05 | 1.919e-05 | 1.91e-05 | 1.897e-05 | 1.884e-05 | 1.87e-05 | 3.788e-05
RO2XC | 2.356e-10 | 1.03e-07 | 2.234e-07 | 3.73e-07 | 5.78e-07 | 9.235e-07 | 1.476e-06 | 2.181e-06 | 2.835e-06 | 3.288e-06 | 3.57e-06 | 3.728e-06 | 3.836e-06 | 3.839e-06 | 3.835e-06 | 3.817e-06 | 3.502e-06 | 1.322e-06 | 1.318e-06 | 1.315e-06 | 1.307e-06 | 1.298e-06 | 1.287e-06 | 1.277e-06 | 1.267e-06 | 3.839e-06
MECO3 | 8.781e-10 | 2.211e-08 | 7.801e-08 | 1.814e-07 | 3.493e-07 | 6.251e-07 | 1.093e-06 | 1.873e-06 | 3.059e-06 | 4.585e-06 | 6.134e-06 | 7.303e-06 | 7.961e-06 | 8.232e-06 | 8.313e-06 | 8.301e-06 | 8.039e-06 | 1.067e-05 | 1.118e-05 | 1.121e-05 | 1.097e-05 | 1.065e-05 | 1.031e-05 | 9.982e-06 | 9.664e-06 | 1.121e-05
R2CO3 | 1.523e-11 | 6.453e-09 | 2.647e-08 | 7.26e-08 | 1.581e-07 | 3.09e-07 | 5.708e-07 | 9.999e-07 | 1.637e-06 | 2.458e-06 | 3.32e-06 | 4.021e-06 | 4.479e-06 | 4.734e-06 | 4.884e-06 | 4.976e-06 | 5.009e-06 | 7.074e-06 | 7.642e-06 | 7.908e-06 | 7.983e-06 | 7.98e-06 | 7.954e-06 | 7.915e-06 | 7.869e-06 | 7.983e-06
MACO3 | 1.006e-11 | 6.323e-09 | 2.289e-08 | 4.07e-08 | 5.309e-08 | 6.027e-08 | 6.415e-08 | 6.67e-08 | 7.019e-08 | 7.607e-08 | 8.344e-08 | 9.015e-08 | 9.536e-08 | 9.921e-08 | 1.027e-07 | 1.059e-07 | 5.859e-08 | 6.248e-08 | 5.399e-08 | 4.494e-08 | 3.678e-08 | 3.004e-08 | 2.464e-08 | 2.03e-08 | 1.688e-08 | 1.059e-07
BZCO3 | 0 | 2.851e-10 | 8.18e-10 | 1.747e-09 | 3.22e-09 | 5.574e-09 | 9.425e-09 | 1.561e-08 | 2.48e-08 | 3.654e-08 | 4.843e-08 | 5.729e-08 | 6.196e-08 | 6.337e-08 | 6.301e-08 | 6.17e-08 | 5.981e-08 | 8.112e-08 | 8.599e-08 | 8.723e-08 | 8.636e-08 | 8.473e-08 | 8.296e-08 | 8.116e-08 | 7.937e-08 | 8.723e-08

## B-10
Table B-10. Output concentrations for implementation test calculation for the full mechanism, using inputs in Table B-8.
Maximum concentration magnitudes are in column "AB". All are nonzero.
Model | SAPRC-22F
Version | S22F1H |  | 07/12/23 (09:56) |  | Species | 537 | Times | 25
Channel | 0 | 30 | 60 | 90 | 120 | 150 | 180 | 210 | 240 | 270 | 300 | 330 | 360 | 390 | 420 | 450 | 480 | 510 | 540 | 570 | 600 | 630 | 660 | 690 | 720 | Max
O3 | 0 | 0.02144 | 0.06437 | 0.1255 | 0.1906 | 0.2557 | 0.3177 | 0.3708 | 0.4098 | 0.436 | 0.4535 | 0.4663 | 0.4765 | 0.4853 | 0.4931 | 0.5001 | 0.5064 | 0.502 | 0.4983 | 0.4948 | 0.4914 | 0.4881 | 0.4848 | 0.4816 | 0.4785 | 0.5064
NO | 0.075 | 0.05015 | 0.02317 | 0.01163 | 0.006472 | 0.003701 | 0.002086 | 0.001167 | 0.0006836 | 0.0004376 | 0.0003252 | 0.0002679 | 0.0002454 | 0.0002276 | 0.0002155 | 0.0002078 | 0.000201 | 2.799e-08 | 2.408e-08 | 2.245e-08 | 2.194e-08 | 2.191e-08 | 2.198e-08 | 2.205e-08 | 2.21e-08 | 0.075
NO2 | 0.025 | 0.04558 | 0.0642 | 0.06356 | 0.05452 | 0.04273 | 0.03076 | 0.02064 | 0.01363 | 0.009473 | 0.007269 | 0.00619 | 0.005669 | 0.005393 | 0.005226 | 0.005102 | 0.004996 | 0.003744 | 0.003435 | 0.003293 | 0.003227 | 0.003196 | 0.003172 | 0.00315 | 0.003128 | 0.0642
HONO | 0 | 0.000583 | 0.0005019 | 0.000321 | 0.0002105 | 0.0001409 | 9.141e-05 | 5.538e-05 | 3.303e-05 | 2.182e-05 | 1.658e-05 | 1.416e-05 | 1.299e-05 | 1.223e-05 | 1.173e-05 | 1.132e-05 | 1.093e-05 | 1.09e-05 | 1.085e-05 | 1.081e-05 | 1.077e-05 | 1.073e-05 | 1.069e-05 | 1.065e-05 | 1.061e-05 | 0.000583
CO | 0 | 0.003572 | 0.01143 | 0.0233 | 0.03732 | 0.05197 | 0.06629 | 0.07948 | 0.09103 | 0.1009 | 0.1096 | 0.1173 | 0.1244 | 0.131 | 0.1372 | 0.1431 | 0.1488 | 0.149 | 0.1492 | 0.1494 | 0.1496 | 0.1498 | 0.15 | 0.1502 | 0.1504 | 0.1504
OH | 0 | 1.344e-07 | 2.056e-07 | 2.585e-07 | 3.06e-07 | 3.514e-07 | 3.82e-07 | 3.731e-07 | 3.335e-07 | 2.976e-07 | 2.74e-07 | 2.659e-07 | 2.654e-07 | 2.693e-07 | 2.744e-07 | 2.801e-07 | 2.858e-07 | 1.904e-08 | 1.838e-08 | 1.792e-08 | 1.76e-08 | 1.732e-08 | 1.71e-08 | 1.685e-08 | 1.663e-08 | 3.82e-07
ETHAN | 0.08106 | 0.08098 | 0.08083 | 0.08063 | 0.08037 | 0.08008 | 0.07974 | 0.0794 | 0.07909 | 0.07881 | 0.07856 | 0.07832 | 0.07809 | 0.07785 | 0.07761 | 0.07737 | 0.07713 | 0.07711 | 0.07709 | 0.07708 | 0.07706 | 0.07705 | 0.07703 | 0.07702 | 0.077 | 0.08106
PROP | 0.005772 | 0.005747 | 0.005698 | 0.005633 | 0.005555 | 0.005466 | 0.005367 | 0.005267 | 0.005175 | 0.005095 | 0.005024 | 0.004957 | 0.004893 | 0.004828 | 0.004763 | 0.004698 | 0.004633 | 0.004628 | 0.004624 | 0.00462 | 0.004616 | 0.004612 | 0.004608 | 0.004604 | 0.0046 | 0.005772
NC4 | 0.005271 | 0.005221 | 0.005127 | 0.005002 | 0.004855 | 0.004689 | 0.00451 | 0.004332 | 0.004172 | 0.004036 | 0.003917 | 0.003807 | 0.003702 | 0.003599 | 0.003496 | 0.003395 | 0.003295 | 0.003289 | 0.003282 | 0.003276 | 0.00327 | 0.003264 | 0.003258 | 0.003252 | 0.003246 | 0.005271
ETHEN | 0.01317 | 0.01275 | 0.01198 | 0.01098 | 0.00985 | 0.008653 | 0.007464 | 0.006384 | 0.005492 | 0.00478 | 0.004199 | 0.003703 | 0.003266 | 0.002877 | 0.002529 | 0.002217 | 0.001939 | 0.001855 | 0.001775 | 0.001699 | 0.001627 | 0.001559 | 0.001494 | 0.001432 | 0.001374 | 0.01317
PROPE | 0.004424 | 0.004005 | 0.003297 | 0.002495 | 0.001744 | 0.001127 | 0.0006785 | 0.0003929 | 0.00023 | 0.0001391 | 8.657e-05 | 5.462e-05 | 3.467e-05 | 2.192e-05 | 1.383e-05 | 8.671e-06 | 5.41e-06 | 3.892e-06 | 2.786e-06 | 2.005e-06 | 1.451e-06 | 1.057e-06 | 7.715e-07 | 5.606e-07 | 4.071e-07 | 0.004424
ISOP | 0.03924 | 0.02611 | 0.01181 | 0.003911 | 0.0009843 | 0.0001896 | 2.994e-05 | 4.647e-06 | 8.476e-07 | 1.826e-07 | 4.12e-08 | 9.26e-09 | 2.807e-09 | 6.074e-10 | 1.237e-10 | 2.749e-11 | 3.51e-12 | 5.186e-14 | 0 | 4.016e-12 | 2.486e-12 | 0 | 2.428e-12 | 4.903e-12 | 2.798e-13 | 0.03924
BUT13 | 0.000518 | 0.0003965 | 0.0002363 | 0.000116 | 4.824e-05 | 1.713e-05 | 5.306e-06 | 1.565e-06 | 5.021e-07 | 1.807e-07 | 6.99e-08 | 2.805e-08 | 1.169e-08 | 4.641e-09 | 1.789e-09 | 6.552e-10 | 2.171e-10 | 8.394e-11 | 2.964e-11 | 1.032e-11 | 4.094e-12 | 2.528e-12 | 1.563e-12 | 8.44e-13 | 3.63e-13 | 0.000518
APINE | 0.001552 | 0.001188 | 0.0006444 | 0.0002165 | 3.903e-05 | 3.531e-06 | 2.664e-07 | 2.576e-08 | 9.616e-10 | 6.849e-10 | 1.013e-14 | 5.939e-13 | 0 | 0 | 0 | 0 | 0 | 0 | 2.258e-13 | 2.532e-13 | 2.652e-13 | 8.04e-15 | 0 | 0 | 0 | 0.001552
BPINE | 0.0007136 | 0.0005212 | 0.0002787 | 0.0001113 | 3.251e-05 | 6.715e-06 | 1.017e-06 | 1.421e-07 | 2.227e-08 | 4.34e-09 | 8.25e-10 | 1.476e-10 | 4.684e-11 | 7.71e-12 | 1.331e-12 | 3.004e-13 | 3.93e-14 | 5.058e-17 | 0 | 0 | 0 | 0 | 0 | 0 | 0 | 0.0007136
ACETL | 0.00374 | 0.003729 | 0.003708 | 0.003679 | 0.003644 | 0.003604 | 0.003559 | 0.003514 | 0.003472 | 0.003435 | 0.003402 | 0.003371 | 0.003341 | 0.003311 | 0.00328 | 0.003249 | 0.003218 | 0.003215 | 0.003213 | 0.00321 | 0.003207 | 0.003205 | 0.003202 | 0.0032 | 0.003197 | 0.00374
BENZ | 0.001741 | 0.001733 | 0.001718 | 0.001701 | 0.001679 | 0.001652 | 0.001621 | 0.001588 | 0.001559 | 0.001533 | 0.001509 | 0.001488 | 0.001467 | 0.001446 | 0.001425 | 0.001404 | 0.001383 | 0.001381 | 0.00138 | 0.001379 | 0.001377 | 0.001376 | 0.001375 | 0.001373 | 0.001372 | 0.001741
TOLU | 0.005013 | 0.004903 | 0.0047 | 0.004438 | 0.004139 | 0.003817 | 0.003486 | 0.003173 | 0.002907 | 0.002691 | 0.00251 | 0.002349 | 0.0022 | 0.00206 | 0.001926 | 0.001799 | 0.001678 | 0.00167 | 0.001663 | 0.001655 | 0.001648 | 0.001641 | 0.001634 | 0.001627 | 0.00162 | 0.005013
C2BEN | 0.000694 | 0.000675 | 0.0006401 | 0.0005958 | 0.0005461 | 0.0004934 | 0.0004404 | 0.0003916 | 0.000351 | 0.0003186 | 0.000292 | 0.0002688 | 0.0002477 | 0.0002281 | 0.0002097 | 0.0001925 | 0.0001764 | 0.0001754 | 0.0001744 | 0.0001734 | 0.0001725 | 0.0001716 | 0.0001707 | 0.0001698 | 0.0001689 | 0.000694
OXYL | 0.000888 | 0.0008415 | 0.000759 | 0.0006602 | 0.0005575 | 0.0004578 | 0.000367 | 0.000292 | 0.0002361 | 0.0001956 | 0.0001651 | 0.0001406 | 0.00012 | 0.0001022 | 8.683e-05 | 7.352e-05 | 6.204e-05 | 6.137e-05 | 6.068e-05 | 6.003e-05 | 5.939e-05 | 5.877e-05 | 5.817e-05 | 5.758e-05 | 5.701e-05 | 0.000888
MXYL | 0.00137 | 0.00125 | 0.001049 | 0.0008281 | 0.0006213 | 0.0004445 | 0.0003054 | 0.0002071 | 0.0001444 | 0.0001049 | 7.87e-05 | 5.991e-05 | 4.58e-05 | 3.489e-05 | 2.645e-05 | 1.992e-05 | 1.491e-05 | 1.464e-05 | 1.436e-05 | 1.41e-05 | 1.384e-05 | 1.36e-05 | 1.337e-05 | 1.314e-05 | 1.291e-05 | 0.00137
PXYL | 0.000347 | 0.0003309 | 0.0003022 | 0.0002672 | 0.0002302 | 0.0001935 | 0.0001592 | 0.0001302 | 0.0001079 | 9.144e-05 | 7.874e-05 | 6.832e-05 | 5.94e-05 | 5.158e-05 | 4.467e-05 | 3.858e-05 | 3.322e-05 | 3.29e-05 | 3.257e-05 | 3.226e-05 | 3.196e-05 | 3.167e-05 | 3.138e-05 | 3.11e-05 | 3.083e-05 | 0.000347
BZ123 | 0.000159 | 0.0001397 | 0.000109 | 7.796e-05 | 5.191e-05 | 3.231e-05 | 1.899e-05 | 1.096e-05 | 6.58e-06 | 4.193e-06 | 2.793e-06 | 1.9e-06 | 1.301e-06 | 8.853e-07 | 5.98e-07 | 3.998e-07 | 2.645e-07 | 2.577e-07 | 2.508e-07 | 2.443e-07 | 2.382e-07 | 2.323e-07 | 2.266e-07 | 2.211e-07 | 2.158e-07 | 0.000159
BZ124 | 0.00054 | 0.0004748 | 0.0003711 | 0.0002659 | 0.0001775 | 0.0001108 | 6.534e-05 | 3.783e-05 | 2.279e-05 | 1.456e-05 | 9.723e-06 | 6.63e-06 | 4.549e-06 | 3.103e-06 | 2.101e-06 | 1.408e-06 | 9.342e-07 | 9.101e-07 | 8.86e-07 | 8.633e-07 | 8.417e-07 | 8.209e-07 | 8.01e-07 | 7.817e-07 | 7.632e-07 | 0.00054
BZ135 | 0.000208 | 0.0001649 | 0.0001057 | 5.797e-05 | 2.796e-05 | 1.196e-05 | 4.62e-06 | 1.733e-06 | 7.035e-07 | 3.178e-07 | 1.548e-07 | 7.818e-08 | 4.021e-08 | 2.027e-08 | 1.004e-08 | 4.828e-09 | 2.237e-09 | 2.134e-09 | 2.033e-09 | 1.94e-09 | 1.853e-09 | 1.772e-09 | 1.695e-09 | 1.622e-09 | 1.553e-09 | 0.000208
MTBE | 1.67e-05 | 1.65e-05 | 1.611e-05 | 1.561e-05 | 1.502e-05 | 1.436e-05 | 1.365e-05 | 1.296e-05 | 1.234e-05 | 1.182e-05 | 1.137e-05 | 1.096e-05 | 1.057e-05 | 1.019e-05 | 9.821e-06 | 9.455e-06 | 9.097e-06 | 9.074e-06 | 9.051e-06 | 9.028e-06 | 9.006e-06 | 8.985e-06 | 8.964e-06 | 8.943e-06 | 8.923e-06 | 1.67e-05
HCHO | 0.008823 | 0.01597 | 0.02482 | 0.02992 | 0.03147 | 0.03098 | 0.02943 | 0.02734 | 0.0251 | 0.02303 | 0.02123 | 0.01972 | 0.01847 | 0.01743 | 0.01656 | 0.01582 | 0.0152 | 0.01579 | 0.01645 | 0.01709 | 0.01772 | 0.01831 | 0.01887 | 0.0194 | 0.0199 | 0.03147
GLY | 0.000102 | 0.0001597 | 0.0003585 | 0.0006049 | 0.0007852 | 0.0008705 | 0.0008812 | 0.0008374 | 0.0007563 | 0.0006612 | 0.0005715 | 0.0004961 | 0.0004363 | 0.00039 | 0.0003537 | 0.0003247 | 0.0003011 | 0.0003367 | 0.0003686 | 0.0003941 | 0.0004154 | 0.0004335 | 0.0004493 | 0.0004631 | 0.0004749 | 0.0008812
MEOH | 0.01723 | 0.01718 | 0.01709 | 0.01697 | 0.01681 | 0.01662 | 0.01641 | 0.01619 | 0.01599 | 0.01581 | 0.01566 | 0.01551 | 0.01537 | 0.01522 | 0.01508 | 0.01493 | 0.01478 | 0.01478 | 0.01477 | 0.01476 | 0.01476 | 0.01475 | 0.01475 | 0.01474 | 0.01473 | 0.01723
HCOOH | 0.000722 | 0.000793 | 0.001026 | 0.001355 | 0.001661 | 0.001901 | 0.002081 | 0.002217 | 0.002323 | 0.002406 | 0.002474 | 0.00253 | 0.002578 | 0.002618 | 0.002653 | 0.002683 | 0.00271 | 0.002736 | 0.002759 | 0.00278 | 0.0028 | 0.002818 | 0.002834 | 0.00285 | 0.002864 | 0.002864
MEOOH | 0 | 1.44e-08 | 1.882e-07 | 1.171e-06 | 4.665e-06 | 1.514e-05 | 4.483e-05 | 0.0001211 | 0.0002809 | 0.0005484 | 0.0009185 | 0.00135 | 0.001795 | 0.002218 | 0.002605 | 0.002953 | 0.003262 | 0.003375 | 0.003495 | 0.003614 | 0.00373 | 0.003841 | 0.003947 | 0.004047 | 0.004143 | 0.004143
MECHO | 0.00462 | 0.006165 | 0.008285 | 0.01005 | 0.0113 | 0.01211 | 0.0125 | 0.01251 | 0.01226 | 0.01191 | 0.01152 | 0.01113 | 0.01075 | 0.01038 | 0.01003 | 0.009697 | 0.009371 | 0.009171 | 0.008966 | 0.008781 | 0.008606 | 0.008437 | 0.008273 | 0.008112 | 0.007955 | 0.01251
ETCHO | 0.00117 | 0.001372 | 0.001774 | 0.002172 | 0.002506 | 0.002766 | 0.002926 | 0.002991 | 0.003014 | 0.003038 | 0.003064 | 0.003085 | 0.003089 | 0.003078 | 0.003049 | 0.003005 | 0.00295 | 0.003118 | 0.003332 | 0.003555 | 0.003774 | 0.003982 | 0.004177 | 0.004357 | 0.004523 | 0.004523
GLCHO | 0 | 0.0004141 | 0.00175 | 0.003551 | 0.005037 | 0.005866 | 0.006047 | 0.00577 | 0.005294 | 0.004798 | 0.004346 | 0.003945 | 0.003591 | 0.003277 | 0.003001 | 0.002758 | 0.002545 | 0.002248 | 0.001964 | 0.001731 | 0.001533 | 0.001359 | 0.001205 | 0.001069 | 0.0009486 | 0.006047
MEK | 0.001042 | 0.001128 | 0.001277 | 0.00145 | 0.00163 | 0.001809 | 0.001983 | 0.002136 | 0.002253 | 0.002339 | 0.002405 | 0.002462 | 0.002517 | 0.002571 | 0.002627 | 0.002683 | 0.002739 | 0.002744 | 0.00275 | 0.002755 | 0.002761 | 0.002766 | 0.002771 | 0.002776 | 0.002781 | 0.002781
ACRO | 0.00021 | 0.0002617 | 0.00031 | 0.0003125 | 0.0002741 | 0.000216 | 0.0001575 | 0.0001107 | 7.89e-05 | 5.812e-05 | 4.398e-05 | 3.371e-05 | 2.591e-05 | 1.985e-05 | 1.514e-05 | 1.147e-05 | 8.638e-06 | 8.374e-06 | 8.11e-06 | 7.864e-06 | 7.629e-06 | 7.404e-06 | 7.188e-06 | 6.979e-06 | 6.778e-06 | 0.0003125
ETOH | 0.03227 | 0.03185 | 0.03106 | 0.03002 | 0.02881 | 0.02745 | 0.026 | 0.02459 | 0.02334 | 0.02229 | 0.02138 | 0.02056 | 0.01977 | 0.01901 | 0.01827 | 0.01754 | 0.01683 | 0.01678 | 0.01674 | 0.01669 | 0.01665 | 0.01661 | 0.01656 | 0.01652 | 0.01648 | 0.03227
ACET | 0.01154 | 0.0124 | 0.01374 | 0.01513 | 0.01645 | 0.0177 | 0.0189 | 0.01998 | 0.02087 | 0.02158 | 0.02216 | 0.02268 | 0.02318 | 0.02368 | 0.02418 | 0.02469 | 0.02519 | 0.02523 | 0.02527 | 0.02531 | 0.02535 | 0.02539 | 0.02542 | 0.02546 | 0.0255 | 0.0255
MACR | 0.0001547 | 0.002889 | 0.005099 | 0.005188 | 0.004066 | 0.002757 | 0.001719 | 0.001042 | 0.0006513 | 0.0004277 | 0.0002917 | 0.0002025 | 0.0001413 | 9.809e-05 | 6.77e-05 | 4.634e-05 | 3.147e-05 | 2.921e-05 | 2.706e-05 | 2.513e-05 | 2.337e-05 | 2.175e-05 | 2.025e-05 | 1.886e-05 | 1.756e-05 | 0.005188
MVK | 9.4e-05 | 0.003459 | 0.006424 | 0.006938 | 0.005845 | 0.004301 | 0.002923 | 0.001922 | 0.001278 | 0.0008744 | 0.0006125 | 0.0004336 | 0.000308 | 0.0002181 | 0.0001541 | 0.0001085 | 7.632e-05 | 6.67e-05 | 5.833e-05 | 5.107e-05 | 4.478e-05 | 3.931e-05 | 3.455e-05 | 3.039e-05 | 2.675e-05 | 0.006938
BACL | 0 | 2.981e-05 | 6.931e-05 | 9.379e-05 | 9.389e-05 | 8.386e-05 | 7.235e-05 | 5.913e-05 | 4.485e-05 | 3.246e-05 | 2.351e-05 | 1.772e-05 | 1.411e-05 | 1.185e-05 | 1.038e-05 | 9.357e-06 | 8.612e-06 | 9.207e-06 | 9.719e-06 | 1.018e-05 | 1.061e-05 | 1.101e-05 | 1.137e-05 | 1.172e-05 | 1.204e-05 | 9.389e-05
MGLY | 6.14e-05 | 0.0003927 | 0.001326 | 0.002361 | 0.002941 | 0.002994 | 0.002715 | 0.002299 | 0.001872 | 0.001506 | 0.001226 | 0.001025 | 0.0008883 | 0.0007959 | 0.0007329 | 0.000689 | 0.0006574 | 0.0006874 | 0.0007132 | 0.000736 | 0.0007566 | 0.0007756 | 0.0007932 | 0.0008097 | 0.0008252 | 0.002994
PHEN | 0.0001887 | 0.0001742 | 0.0001494 | 0.000118 | 8.383e-05 | 5.476e-05 | 3.694e-05 | 2.907e-05 | 2.66e-05 | 2.654e-05 | 2.736e-05 | 2.804e-05 | 2.818e-05 | 2.775e-05 | 2.699e-05 | 2.61e-05 | 2.516e-05 | 2.376e-08 | 2.592e-08 | 2.645e-08 | 2.624e-08 | 2.573e-08 | 2.518e-08 | 2.466e-08 | 2.417e-08 | 0.0001887
BUDAL | 0 | 1.667e-05 | 2.721e-05 | 3.194e-05 | 3.319e-05 | 3.264e-05 | 3.022e-05 | 2.512e-05 | 1.869e-05 | 1.351e-05 | 1.021e-05 | 8.427e-06 | 7.416e-06 | 6.77e-06 | 6.273e-06 | 5.853e-06 | 5.464e-06 | 6.75e-06 | 8.09e-06 | 9.313e-06 | 1.045e-05 | 1.151e-05 | 1.252e-05 | 1.347e-05 | 1.437e-05 | 3.319e-05
FURNS | 6.19e-06 | 9.906e-06 | 1.487e-05 | 1.81e-05 | 1.847e-05 | 1.641e-05 | 1.311e-05 | 9.782e-06 | 7.132e-06 | 5.279e-06 | 4.053e-06 | 3.24e-06 | 2.687e-06 | 2.289e-06 | 1.988e-06 | 1.749e-06 | 1.552e-06 | 2.607e-08 | 1.199e-08 | 1.307e-08 | 1.308e-08 | 1.272e-08 | 1.228e-08 | 1.195e-08 | 1.169e-08 | 1.847e-05
STYRS | 0.000325 | 0.0005966 | 0.0006958 | 0.0005148 | 0.0002749 | 0.0001141 | 3.903e-05 | 1.233e-05 | 4.186e-06 | 1.641e-06 | 7.472e-07 | 4.009e-07 | 2.557e-07 | 1.835e-07 | 1.46e-07 | 1.241e-07 | 1.101e-07 | 7.502e-08 | 5.202e-08 | 3.706e-08 | 2.754e-08 | 2.169e-08 | 1.807e-08 | 1.586e-08 | 1.465e-08 | 0.0006958
CRES | 0.0001 | 8.278e-05 | 5.517e-05 | 2.617e-05 | 7.087e-06 | 1.137e-06 | 6.204e-07 | 8.943e-07 | 1.084e-06 | 1.074e-06 | 9.905e-07 | 9.193e-07 | 8.501e-07 | 8.019e-07 | 7.452e-07 | 6.948e-07 | 6.45e-07 | 5.377e-10 | 8.365e-10 | 8.507e-10 | 8.426e-10 | 8.241e-10 | 7.951e-10 | 7.712e-10 | 7.473e-10 | 0.0001
XYNL | 0 | 1.817e-05 | 3.759e-05 | 3.537e-05 | 2.031e-05 | 1.199e-05 | 8.213e-06 | 6.059e-06 | 4.835e-06 | 4.254e-06 | 3.995e-06 | 3.845e-06 | 3.707e-06 | 3.537e-06 | 3.368e-06 | 3.196e-06 | 3.027e-06 | 6.266e-09 | 6.593e-09 | 6.689e-09 | 6.612e-09 | 6.461e-09 | 6.302e-09 | 6.151e-09 | 6.011e-09 | 3.759e-05
CATL | 0.0001 | 7.918e-05 | 5.266e-05 | 2.654e-05 | 1.095e-05 | 4.955e-06 | 2.599e-06 | 1.579e-06 | 1.136e-06 | 9.683e-07 | 9.158e-07 | 9.003e-07 | 8.853e-07 | 8.555e-07 | 8.225e-07 | 7.885e-07 | 7.565e-07 | 1.097e-10 | 1.042e-10 | 1.048e-10 | 1.022e-10 | 9.83e-11 | 9.482e-11 | 9.129e-11 | 8.815e-11 | 0.0001
BALD | 0.0001536 | 0.000237 | 0.0004498 | 0.0006713 | 0.0007759 | 0.0007506 | 0.0006502 | 0.0005325 | 0.0004302 | 0.0003495 | 0.0002862 | 0.0002356 | 0.0001944 | 0.0001606 | 0.0001329 | 0.0001101 | 9.134e-05 | 8.852e-05 | 8.564e-05 | 8.303e-05 | 8.058e-05 | 7.823e-05 | 7.596e-05 | 7.374e-05 | 7.159e-05 | 0.0007759
NAPS | 0.0002043 | 0.0001866 | 0.0001568 | 0.000124 | 9.323e-05 | 6.689e-05 | 4.609e-05 | 3.136e-05 | 2.192e-05 | 1.597e-05 | 1.201e-05 | 9.163e-06 | 7.019e-06 | 5.359e-06 | 4.071e-06 | 3.074e-06 | 2.306e-06 | 2.264e-06 | 2.222e-06 | 2.182e-06 | 2.143e-06 | 2.105e-06 | 2.069e-06 | 2.034e-06 | 2e-06 | 0.0002043
NPHE | 0 | 1.735e-05 | 6.826e-05 | 0.0001858 | 0.0003488 | 0.0005084 | 0.0006482 | 0.0007521 | 0.0008022 | 0.0008064 | 0.000786 | 0.0007563 | 0.0007233 | 0.0006899 | 0.0006566 | 0.0006236 | 0.0005912 | 0.0005958 | 0.000596 | 0.0005961 | 0.0005962 | 0.0005962 | 0.0005963 | 0.0005963 | 0.0005963 | 0.0008064
AMINS | 0.004523 | 0.004485 | 0.004409 | 0.004298 | 0.004154 | 0.003976 | 0.003752 | 0.003461 | 0.003101 | 0.002702 | 0.002306 | 0.00194 | 0.001614 | 0.001332 | 0.00109 | 0.0008844 | 0.0007127 | 0.0006876 | 0.0006642 | 0.0006419 | 0.0006205 | 0.0006 | 0.0005804 | 0.0005616 | 0.0005435 | 0.004523
NAPPRD | 0.0001 | 4.243e-05 | 4.429e-06 | 0 | 6.719e-10 | 6.659e-10 | 7.574e-10 | 8.985e-10 | 1.006e-09 | 1.085e-09 | 1.092e-09 | 1.007e-09 | 8.563e-10 | 7.047e-10 | 5.638e-10 | 4.425e-10 | 3.439e-10 | 1.676e-13 | 1.983e-13 | 2.044e-13 | 2.016e-13 | 1.949e-13 | 1.872e-13 | 1.802e-13 | 1.736e-13 | 0.0001
IMINE | 0.0001 | 6.063e-05 | 3.676e-05 | 2.228e-05 | 1.351e-05 | 8.193e-06 | 4.97e-06 | 3.015e-06 | 1.829e-06 | 1.11e-06 | 6.739e-07 | 4.091e-07 | 2.486e-07 | 1.509e-07 | 9.158e-08 | 5.53e-08 | 3.312e-08 | 2.008e-08 | 1.213e-08 | 7.284e-09 | 4.391e-09 | 2.711e-09 | 1.684e-09 | 1.028e-09 | 6.172e-10 | 0.0001
TAMNS | 3.31e-05 | 3.18e-05 | 2.946e-05 | 2.656e-05 | 2.343e-05 | 2.024e-05 | 1.717e-05 | 1.449e-05 | 1.238e-05 | 1.076e-05 | 9.49e-06 | 8.421e-06 | 7.485e-06 | 6.645e-06 | 5.887e-06 | 5.203e-06 | 4.587e-06 | 4.55e-06 | 4.513e-06 | 4.476e-06 | 4.441e-06 | 4.407e-06 | 4.373e-06 | 4.34e-06 | 4.308e-06 | 3.31e-05
PHOT | 0.0001 | 4.497e-05 | 2.023e-05 | 9.086e-06 | 4.088e-06 | 1.84e-06 | 8.296e-07 | 3.744e-07 | 1.693e-07 | 7.677e-08 | 3.481e-08 | 1.581e-08 | 7.246e-09 | 3.281e-09 | 1.484e-09 | 6.586e-10 | 2.802e-10 | 2.802e-10 | 2.802e-10 | 2.802e-10 | 2.802e-10 | 2.802e-10 | 2.802e-10 | 2.802e-10 | 2.802e-10 | 0.0001
OLE1 | 0.001433 | 0.001257 | 0.0009704 | 0.0006739 | 0.0004258 | 0.0002457 | 0.0001306 | 6.672e-05 | 3.483e-05 | 1.904e-05 | 1.079e-05 | 6.207e-06 | 3.586e-06 | 2.046e-06 | 1.154e-06 | 6.393e-07 | 3.465e-07 | 2.523e-07 | 1.824e-07 | 1.328e-07 | 9.728e-08 | 7.175e-08 | 5.295e-08 | 3.891e-08 | 2.857e-08 | 0.001433
OLE2 | 0.001312 | 0.0009231 | 0.0004042 | 9.427e-05 | 1.117e-05 | 7.71e-07 | 6.003e-08 | 4.532e-09 | 2.631e-10 | 1.229e-10 | 2.191e-16 | 4.299e-14 | 0 | 0 | 0 | 0 | 0 | 0 | 0 | 0 | 0 | 0 | 0 | 0 | 0 | 0.001312
OLE3 | 0.001108 | 0.0008908 | 0.0005803 | 0.0003171 | 0.0001474 | 5.827e-05 | 1.987e-05 | 6.289e-06 | 2.085e-06 | 7.573e-07 | 2.921e-07 | 1.163e-07 | 4.799e-08 | 1.887e-08 | 7.214e-09 | 2.63e-09 | 8.643e-10 | 5.677e-11 | 0 | 1.862e-14 | 3.906e-14 | 0 | 1.917e-15 | 4.114e-15 | 6.828e-16 | 0.001108
OLE4 | 0.0005552 | 0.0003144 | 7.399e-05 | 4.232e-06 | 1.099e-07 | 2.346e-09 | 5.779e-11 | 0 | 0 | 0 | 0 | 0 | 0 | 0 | 0 | 0 | 0 | 6.429e-14 | 8.39e-16 | 0 | 0 | 3.009e-14 | 6.672e-14 | 8.972e-14 | 1.452e-15 | 0.0005552
TERP | 0.0001453 | 8.725e-05 | 2.878e-05 | 4.383e-06 | 2.683e-07 | 1.064e-08 | 6.357e-10 | 3.53e-11 | 1.974e-13 | 8.181e-13 | 0 | 0 | 1.412e-14 | 0 | 4.57e-17 | 3.276e-17 | 7.744e-19 | 3.361e-14 | 0 | 4.254e-15 | 0 | 0 | 0 | 0 | 4.139e-17 | 0.0001453
BENX | 0.0001 | 9.952e-05 | 9.861e-05 | 9.74e-05 | 9.594e-05 | 9.427e-05 | 9.244e-05 | 9.058e-05 | 8.888e-05 | 8.741e-05 | 8.61e-05 | 8.488e-05 | 8.368e-05 | 8.25e-05 | 8.131e-05 | 8.012e-05 | 7.892e-05 | 7.884e-05 | 7.876e-05 | 7.869e-05 | 7.861e-05 | 7.854e-05 | 7.847e-05 | 7.84e-05 | 7.833e-05 | 0.0001
ARO1 | 0.0001836 | 0.0001783 | 0.0001686 | 0.0001563 | 0.0001426 | 0.000128 | 0.0001134 | 9.997e-05 | 8.885e-05 | 8.001e-05 | 7.277e-05 | 6.651e-05 | 6.086e-05 | 5.563e-05 | 5.078e-05 | 4.627e-05 | 4.208e-05 | 4.183e-05 | 4.157e-05 | 4.132e-05 | 4.107e-05 | 4.084e-05 | 4.061e-05 | 4.038e-05 | 4.015e-05 | 0.0001836
ARO2 | 0.001007 | 0.0009234 | 0.0007816 | 0.0006238 | 0.0004744 | 0.0003449 | 0.0002412 | 0.0001666 | 0.0001182 | 8.721e-05 | 6.631e-05 | 5.114e-05 | 3.959e-05 | 3.055e-05 | 2.347e-05 | 1.792e-05 | 1.36e-05 | 1.337e-05 | 1.313e-05 | 1.29e-05 | 1.268e-05 | 1.247e-05 | 1.226e-05 | 1.206e-05 | 1.187e-05 | 0.001007
ALK1 | 0.0001196 | 0.0001291 | 0.0001463 | 0.0001679 | 0.0001929 | 0.0002206 | 0.0002501 | 0.0002785 | 0.0003029 | 0.0003227 | 0.0003392 | 0.0003537 | 0.0003672 | 0.0003802 | 0.0003927 | 0.0004049 | 0.0004168 | 0.0004176 | 0.0004184 | 0.0004192 | 0.00042 | 0.0004208 | 0.0004215 | 0.0004223 | 0.000423 | 0.000423
ALK2 | 0.000151 | 0.0001635 | 0.0001856 | 0.0002141 | 0.0002468 | 0.0002826 | 0.0003215 | 0.0003612 | 0.0003977 | 0.0004294 | 0.0004568 | 0.0004812 | 0.0005034 | 0.0005238 | 0.0005426 | 0.0005599 | 0.0005757 | 0.0005771 | 0.0005783 | 0.0005794 | 0.0005805 | 0.0005816 | 0.0005826 | 0.0005837 | 0.0005847 | 0.0005847
ALK3 | 0.006368 | 0.006356 | 0.006255 | 0.006098 | 0.005903 | 0.005677 | 0.00543 | 0.005183 | 0.004963 | 0.004775 | 0.004611 | 0.00446 | 0.004317 | 0.004177 | 0.004039 | 0.003904 | 0.00377 | 0.003762 | 0.003753 | 0.003745 | 0.003737 | 0.003728 | 0.003721 | 0.003713 | 0.003705 | 0.006368
ALK4 | 0.02338 | 0.02298 | 0.02226 | 0.02137 | 0.0204 | 0.01936 | 0.01825 | 0.01713 | 0.01611 | 0.01524 | 0.01448 | 0.01379 | 0.01314 | 0.01251 | 0.0119 | 0.01131 | 0.01074 | 0.0107 | 0.01066 | 0.01063 | 0.01059 | 0.01055 | 0.01052 | 0.01049 | 0.01045 | 0.02338
ALK5 | 0.01359 | 0.01305 | 0.01224 | 0.01134 | 0.01037 | 0.009293 | 0.00815 | 0.00706 | 0.006143 | 0.005413 | 0.004821 | 0.004314 | 0.003863 | 0.003454 | 0.003082 | 0.002745 | 0.00244 | 0.002422 | 0.002405 | 0.002388 | 0.002371 | 0.002355 | 0.00234 | 0.002324 | 0.002309 | 0.01359
ALK6 | 0.0008746 | 0.0008198 | 0.0007319 | 0.0006382 | 0.000549 | 0.0004657 | 0.0003903 | 0.0003285 | 0.000285 | 0.0002565 | 0.000237 | 0.0002221 | 0.0002092 | 0.0001968 | 0.0001846 | 0.0001725 | 0.0001606 | 0.0001599 | 0.0001591 | 0.0001583 | 0.0001575 | 0.0001566 | 0.0001558 | 0.000155 | 0.0001542 | 0.0008746
RCHO | 0.0005138 | 0.001062 | 0.002127 | 0.003198 | 0.003783 | 0.003856 | 0.003624 | 0.003273 | 0.002928 | 0.002636 | 0.002404 | 0.002226 | 0.002091 | 0.00199 | 0.001913 | 0.001851 | 0.0018 | 0.001593 | 0.001394 | 0.001235 | 0.001104 | 0.0009921 | 0.0008945 | 0.0008093 | 0.0007351 | 0.003856
KET2 | 0.0003688 | 0.0009711 | 0.00274 | 0.005235 | 0.007546 | 0.009143 | 0.009913 | 0.01001 | 0.009736 | 0.009352 | 0.00897 | 0.008616 | 0.008293 | 0.007997 | 0.007724 | 0.007471 | 0.007237 | 0.007242 | 0.007245 | 0.007245 | 0.007245 | 0.007244 | 0.007243 | 0.007242 | 0.007242 | 0.01001
LVKS | 0 | 5.274e-05 | 9.955e-05 | 9.657e-05 | 6.154e-05 | 3.13e-05 | 1.568e-05 | 8.902e-06 | 5.8e-06 | 4.234e-06 | 3.396e-06 | 2.931e-06 | 2.644e-06 | 2.431e-06 | 2.25e-06 | 2.09e-06 | 1.945e-06 | 7.889e-07 | 3.473e-07 | 1.789e-07 | 1.221e-07 | 1.072e-07 | 9.883e-08 | 9.226e-08 | 8.728e-08 | 9.955e-05
OLEA1 | 8.41e-05 | 0.003396 | 0.005275 | 0.004393 | 0.002697 | 0.00138 | 0.0006333 | 0.0002886 | 0.0001496 | 9.549e-05 | 7.508e-05 | 6.872e-05 | 6.828e-05 | 6.999e-05 | 7.224e-05 | 7.432e-05 | 7.595e-05 | 3.465e-05 | 1.517e-05 | 7.229e-06 | 4.107e-06 | 2.976e-06 | 2.342e-06 | 1.934e-06 | 1.673e-06 | 0.005275
OLEA2 | 0 | 0.0001468 | 0.0002208 | 0.0001882 | 0.0001269 | 8.225e-05 | 5.673e-05 | 4.165e-05 | 3.225e-05 | 2.656e-05 | 2.309e-05 | 2.083e-05 | 1.914e-05 | 1.772e-05 | 1.647e-05 | 1.535e-05 | 1.431e-05 | 1.147e-07 | 9.572e-08 | 9.789e-08 | 9.676e-08 | 9.434e-08 | 9.212e-08 | 8.991e-08 | 8.789e-08 | 0.0002208
OLEP | 0.0003408 | 0.0004832 | 0.0004951 | 0.0003177 | 0.0001482 | 6.503e-05 | 3.118e-05 | 1.864e-05 | 1.578e-05 | 1.683e-05 | 1.93e-05 | 2.2e-05 | 2.461e-05 | 2.676e-05 | 2.86e-05 | 3.015e-05 | 3.15e-05 | 1.362e-07 | 1.509e-07 | 1.535e-07 | 1.52e-07 | 1.489e-07 | 1.456e-07 | 1.426e-07 | 1.399e-07 | 0.0004951
OACID | 0.000612 | 0.0006715 | 0.0008007 | 0.0009692 | 0.001135 | 0.001294 | 0.001445 | 0.001589 | 0.001736 | 0.001908 | 0.002116 | 0.002357 | 0.002617 | 0.002884 | 0.003152 | 0.003419 | 0.003683 | 0.003764 | 0.003851 | 0.003941 | 0.00403 | 0.004117 | 0.004202 | 0.004284 | 0.004363 | 0.004363
PACID | 0 | 0.0002168 | 0.001003 | 0.002171 | 0.003323 | 0.004287 | 0.005068 | 0.005718 | 0.006295 | 0.006868 | 0.007479 | 0.008135 | 0.008817 | 0.009508 | 0.0102 | 0.01089 | 0.01157 | 0.01171 | 0.01186 | 0.012 | 0.01215 | 0.01229 | 0.01242 | 0.01255 | 0.01268 | 0.01268
SESQ | 0.000197 | 7.405e-05 | 8.105e-06 | 1.513e-07 | 4.656e-09 | 0 | 0 | 0 | 0 | 0 | 0 | 0 | 0 | 0 | 0 | 0 | 0 | 8.007e-15 | 2.363e-14 | 0 | 2.068e-14 | 8.622e-15 | 0 | 0 | 4.807e-15 | 0.000197
NO3 | 0 | 2.474e-08 | 2.202e-07 | 8.355e-07 | 1.925e-06 | 3.404e-06 | 4.995e-06 | 6.11e-06 | 6.3e-06 | 5.878e-06 | 5.346e-06 | 5.041e-06 | 4.862e-06 | 4.845e-06 | 4.854e-06 | 4.856e-06 | 4.867e-06 | 0.0001753 | 0.0001593 | 0.0001525 | 0.0001509 | 0.0001513 | 0.0001524 | 0.0001534 | 0.0001542 | 0.0001753
N2O5 | 0 | 5.818e-07 | 7.38e-06 | 2.798e-05 | 5.555e-05 | 7.718e-05 | 8.177e-05 | 6.727e-05 | 4.587e-05 | 2.989e-05 | 2.068e-05 | 1.664e-05 | 1.41e-05 | 1.368e-05 | 1.35e-05 | 1.314e-05 | 1.293e-05 | 0.0003489 | 0.0002912 | 0.0002671 | 0.0002588 | 0.0002574 | 0.0002571 | 0.000257 | 0.0002565 | 0.0003489
HNO3 | 0 | 0.00177 | 0.00678 | 0.01418 | 0.02232 | 0.03012 | 0.0368 | 0.04173 | 0.04488 | 0.04679 | 0.04805 | 0.04899 | 0.04979 | 0.05054 | 0.05124 | 0.05193 | 0.05261 | 0.05359 | 0.05454 | 0.05537 | 0.05614 | 0.05688 | 0.05759 | 0.05828 | 0.05896 | 0.05896
HNO4 | 0 | 2.008e-05 | 7.632e-05 | 0.0001557 | 0.0002413 | 0.0003284 | 0.0003927 | 0.0003859 | 0.0003143 | 0.0002408 | 0.0001869 | 0.0001602 | 0.0001417 | 0.0001373 | 0.0001347 | 0.0001313 | 0.0001289 | 1.699e-05 | 1.548e-05 | 1.469e-05 | 1.426e-05 | 1.399e-05 | 1.376e-05 | 1.354e-05 | 1.333e-05 | 0.0003927
HO2H | 0 | 3.184e-07 | 3.082e-06 | 1.699e-05 | 6.55e-05 | 0.0002145 | 0.0006414 | 0.001663 | 0.003444 | 0.005751 | 0.008248 | 0.01073 | 0.01312 | 0.01542 | 0.01761 | 0.01972 | 0.02175 | 0.02183 | 0.02188 | 0.02193 | 0.02199 | 0.02204 | 0.02209 | 0.02214 | 0.02219 | 0.02219
H2 | 0 | 0.001274 | 0.003499 | 0.00651 | 0.009867 | 0.01327 | 0.01654 | 0.0196 | 0.02242 | 0.025 | 0.02736 | 0.02954 | 0.03157 | 0.03347 | 0.03527 | 0.03699 | 0.03863 | 0.03865 | 0.03867 | 0.03868 | 0.03869 | 0.03871 | 0.03872 | 0.03873 | 0.03874 | 0.03874
HO2 | 0 | 1.943e-06 | 5.216e-06 | 1.071e-05 | 1.934e-05 | 3.356e-05 | 5.567e-05 | 8.141e-05 | 0.0001003 | 0.0001095 | 0.0001119 | 0.0001127 | 0.0001119 | 0.0001123 | 0.0001122 | 0.0001123 | 0.0001124 | 1.978e-05 | 1.962e-05 | 1.943e-05 | 1.924e-05 | 1.906e-05 | 1.889e-05 | 1.872e-05 | 1.856e-05 | 0.0001127
SumRO2 | 0 | 1.423e-06 | 3.406e-06 | 6.114e-06 | 9.85e-06 | 1.583e-05 | 2.519e-05 | 3.671e-05 | 4.695e-05 | 5.457e-05 | 5.943e-05 | 6.231e-05 | 6.342e-05 | 6.407e-05 | 6.428e-05 | 6.421e-05 | 6.41e-05 | 3.202e-05 | 3.208e-05 | 3.192e-05 | 3.159e-05 | 3.119e-05 | 3.078e-05 | 3.037e-05 | 2.997e-05 | 6.428e-05
SumRCO3 | 0 | 3.615e-08 | 1.441e-07 | 3.534e-07 | 6.935e-07 | 1.253e-06 | 2.202e-06 | 3.746e-06 | 5.974e-06 | 8.636e-06 | 1.107e-05 | 1.27e-05 | 1.356e-05 | 1.393e-05 | 1.407e-05 | 1.412e-05 | 1.413e-05 | 1.853e-05 | 1.951e-05 | 1.975e-05 | 1.958e-05 | 1.926e-05 | 1.889e-05 | 1.853e-05 | 1.818e-05 | 1.975e-05
BZO | 0 | 5.176e-09 | 1.259e-08 | 2.631e-08 | 3.691e-08 | 4.795e-08 | 6.358e-08 | 7.517e-08 | 7.045e-08 | 5.849e-08 | 4.67e-08 | 4.106e-08 | 3.609e-08 | 3.378e-08 | 3.199e-08 | 3.02e-08 | 2.826e-08 | 5.698e-09 | 5.739e-09 | 5.699e-09 | 5.632e-09 | 5.551e-09 | 5.466e-09 | 5.38e-09 | 5.294e-09 | 7.517e-08
CH4 | 2 | 2 | 2 | 2 | 2 | 1.999 | 1.999 | 1.999 | 1.999 | 1.999 | 1.999 | 1.998 | 1.998 | 1.998 | 1.998 | 1.998 | 1.998 | 1.998 | 1.998 | 1.998 | 1.998 | 1.998 | 1.998 | 1.998 | 1.998 | 2
RCNO3 | 0 | 0.0001656 | 0.0006415 | 0.001374 | 0.002137 | 0.002769 | 0.003205 | 0.003416 | 0.003423 | 0.003302 | 0.003122 | 0.002924 | 0.002728 | 0.002545 | 0.002377 | 0.002223 | 0.002083 | 0.002128 | 0.002138 | 0.002144 | 0.002147 | 0.002149 | 0.002151 | 0.002153 | 0.002154 | 0.003423
RHNO3 | 0 | 0.001289 | 0.002434 | 0.002677 | 0.002348 | 0.001845 | 0.001372 | 0.001008 | 0.0007597 | 0.0005944 | 0.00048 | 0.0003967 | 0.0003345 | 0.0002871 | 0.0002509 | 0.0002228 | 0.0002008 | 0.0001991 | 0.0001967 | 0.0001941 | 0.0001914 | 0.0001888 | 0.0001862 | 0.0001837 | 0.0001813 | 0.002677
RANO3 | 0 | 5.311e-05 | 0.0001202 | 0.0001615 | 0.0001696 | 0.0001536 | 0.0001262 | 9.805e-05 | 7.477e-05 | 5.729e-05 | 4.441e-05 | 3.489e-05 | 2.788e-05 | 2.267e-05 | 1.877e-05 | 1.581e-05 | 1.352e-05 | 1.304e-05 | 1.257e-05 | 1.213e-05 | 1.171e-05 | 1.131e-05 | 1.093e-05 | 1.057e-05 | 1.023e-05 | 0.0001696
RPNO3 | 0 | 1.253e-05 | 3.842e-05 | 6.066e-05 | 6.33e-05 | 5.212e-05 | 4.23e-05 | 4.578e-05 | 6.383e-05 | 8.829e-05 | 0.0001114 | 0.0001292 | 0.000141 | 0.0001477 | 0.0001507 | 0.0001512 | 0.0001501 | 0.0001508 | 0.0001492 | 0.0001476 | 0.000146 | 0.0001444 | 0.0001429 | 0.0001414 | 0.0001399 | 0.0001512
RDNO3 | 0 | 6.042e-06 | 3.919e-05 | 0.0001006 | 0.000165 | 0.000219 | 0.0002621 | 0.0002925 | 0.000309 | 0.0003148 | 0.0003138 | 0.0003093 | 0.0003029 | 0.0002954 | 0.0002871 | 0.0002783 | 0.0002691 | 0.000268 | 0.0002667 | 0.0002656 | 0.0002644 | 0.0002633 | 0.0002622 | 0.0002611 | 0.00026 | 0.0003148
R1NO3 | 0 | 0.0001067 | 0.0003058 | 0.0005619 | 0.0008506 | 0.001156 | 0.001456 | 0.001717 | 0.001915 | 0.002053 | 0.002153 | 0.00223 | 0.002294 | 0.002351 | 0.002401 | 0.002446 | 0.002486 | 0.002484 | 0.002482 | 0.002481 | 0.002479 | 0.002477 | 0.002475 | 0.002473 | 0.002472 | 0.002486
R2NO3 | 0 | 6.26e-05 | 0.0001636 | 0.0002703 | 0.0003667 | 0.0004452 | 0.0004992 | 0.0005233 | 0.0005202 | 0.0005003 | 0.0004722 | 0.0004409 | 0.0004084 | 0.0003761 | 0.0003443 | 0.0003137 | 0.0002844 | 0.0002818 | 0.0002791 | 0.0002765 | 0.000274 | 0.0002716 | 0.0002692 | 0.0002669 | 0.0002646 | 0.0005233
RAOOH | 0 | 1.379e-08 | 1.223e-07 | 5.853e-07 | 1.842e-06 | 4.793e-06 | 1.138e-05 | 2.351e-05 | 3.901e-05 | 5.276e-05 | 6.172e-05 | 6.555e-05 | 6.526e-05 | 6.264e-05 | 5.89e-05 | 5.481e-05 | 5.079e-05 | 4.985e-05 | 4.872e-05 | 4.769e-05 | 4.675e-05 | 4.586e-05 | 4.503e-05 | 4.424e-05 | 4.349e-05 | 6.555e-05
RUOOH | 0 | 4.358e-07 | 2.442e-06 | 5.89e-06 | 7.789e-06 | 6.872e-06 | 4.611e-06 | 2.732e-06 | 1.806e-06 | 1.46e-06 | 1.474e-06 | 1.68e-06 | 1.981e-06 | 2.294e-06 | 2.585e-06 | 2.839e-06 | 3.059e-06 | 4.256e-06 | 5.536e-06 | 6.729e-06 | 7.86e-06 | 8.939e-06 | 9.974e-06 | 1.097e-05 | 1.193e-05 | 1.193e-05
HPCRB | 0 | 0.0009653 | 0.00204 | 0.002355 | 0.001906 | 0.001252 | 0.0007793 | 0.0005854 | 0.0006032 | 0.0007224 | 0.0008687 | 0.001006 | 0.001122 | 0.001215 | 0.001291 | 0.001352 | 0.0014 | 0.001411 | 0.001413 | 0.001415 | 0.001417 | 0.001419 | 0.001421 | 0.001423 | 0.001425 | 0.002355
ROOH | 0 | 5.53e-07 | 5.032e-06 | 1.969e-05 | 5.329e-05 | 0.0001312 | 0.0003312 | 0.0008029 | 0.001643 | 0.002769 | 0.004026 | 0.005276 | 0.006426 | 0.007431 | 0.00828 | 0.008982 | 0.009548 | 0.009662 | 0.009755 | 0.009852 | 0.009951 | 0.01005 | 0.01014 | 0.01024 | 0.01033 | 0.01033
AFG1 | 0 | 2.112e-05 | 5.3e-05 | 6.46e-05 | 5.502e-05 | 3.893e-05 | 2.492e-05 | 1.517e-05 | 9.414e-06 | 6.533e-06 | 5.221e-06 | 4.749e-06 | 4.653e-06 | 4.692e-06 | 4.785e-06 | 4.888e-06 | 4.985e-06 | 6.53e-06 | 7.627e-06 | 8.439e-06 | 9.118e-06 | 9.728e-06 | 1.03e-05 | 1.085e-05 | 1.138e-05 | 6.46e-05
AFG2A | 0 | 6.962e-05 | 0.0001061 | 0.0001112 | 9.824e-05 | 7.986e-05 | 6.109e-05 | 4.309e-05 | 2.84e-05 | 1.897e-05 | 1.363e-05 | 1.087e-05 | 9.341e-06 | 8.323e-06 | 7.582e-06 | 6.978e-06 | 6.457e-06 | 7.573e-06 | 8.733e-06 | 9.778e-06 | 1.074e-05 | 1.163e-05 | 1.246e-05 | 1.324e-05 | 1.397e-05 | 0.0001112
AFG2B | 0 | 1.147e-05 | 1.656e-05 | 1.641e-05 | 1.391e-05 | 1.083e-05 | 7.763e-06 | 4.985e-06 | 2.926e-06 | 1.726e-06 | 1.091e-06 | 7.688e-07 | 5.885e-07 | 4.648e-07 | 3.774e-07 | 3.092e-07 | 2.545e-07 | 3.03e-07 | 3.535e-07 | 3.994e-07 | 4.417e-07 | 4.813e-07 | 5.184e-07 | 5.533e-07 | 5.861e-07 | 1.656e-05
AFG3 | 0 | 1.823e-05 | 3.687e-05 | 4.303e-05 | 3.859e-05 | 2.957e-05 | 2.045e-05 | 1.342e-05 | 8.804e-06 | 5.938e-06 | 4.144e-06 | 2.984e-06 | 2.217e-06 | 1.683e-06 | 1.303e-06 | 1.025e-06 | 8.16e-07 | 8.158e-07 | 8.179e-07 | 8.189e-07 | 8.193e-07 | 8.192e-07 | 8.186e-07 | 8.176e-07 | 8.164e-07 | 4.303e-05
NAMIN | 0 | 1.259e-06 | 3.532e-06 | 6.342e-06 | 9.381e-06 | 1.247e-05 | 1.543e-05 | 1.801e-05 | 2.003e-05 | 2.155e-05 | 2.274e-05 | 2.373e-05 | 2.459e-05 | 2.536e-05 | 2.606e-05 | 2.668e-05 | 2.724e-05 | 2.728e-05 | 2.731e-05 | 2.735e-05 | 2.738e-05 | 2.741e-05 | 2.745e-05 | 2.748e-05 | 2.751e-05 | 2.751e-05
MALAH | 0 | 0.0001535 | 0.0005286 | 0.0009981 | 0.001462 | 0.001872 | 0.002214 | 0.002481 | 0.00267 | 0.002797 | 0.002886 | 0.002954 | 0.003011 | 0.003062 | 0.003108 | 0.003151 | 0.00319 | 0.00319 | 0.003191 | 0.003191 | 0.003191 | 0.003192 | 0.003192 | 0.003192 | 0.003193 | 0.003193
PAN | 0 | 0.0001118 | 0.0008654 | 0.002821 | 0.005777 | 0.009276 | 0.01289 | 0.01609 | 0.01836 | 0.0196 | 0.02001 | 0.01989 | 0.01951 | 0.01902 | 0.01849 | 0.01797 | 0.01747 | 0.01697 | 0.01637 | 0.01575 | 0.01514 | 0.01455 | 0.01399 | 0.01345 | 0.01294 | 0.02001
PAN2 | 0 | 3.064e-05 | 0.0002616 | 0.001021 | 0.002474 | 0.00457 | 0.007081 | 0.00956 | 0.01152 | 0.01282 | 0.01359 | 0.014 | 0.01422 | 0.01434 | 0.01439 | 0.01441 | 0.01439 | 0.01461 | 0.01473 | 0.01474 | 0.01469 | 0.0146 | 0.01449 | 0.01437 | 0.01425 | 0.01474
APANS | 0 | 2.609e-05 | 0.000225 | 0.0005887 | 0.0008485 | 0.000881 | 0.0007483 | 0.0005665 | 0.0004144 | 0.0003109 | 0.000246 | 0.0002071 | 0.0001843 | 0.0001713 | 0.000164 | 0.0001598 | 0.0001573 | 0.0001302 | 0.0001037 | 8.252e-05 | 6.589e-05 | 5.291e-05 | 4.273e-05 | 3.466e-05 | 2.833e-05 | 0.000881
PBZN | 0 | 2.176e-06 | 1.696e-05 | 6.179e-05 | 0.0001397 | 0.0002383 | 0.0003387 | 0.0004214 | 0.0004745 | 0.0005 | 0.0005056 | 0.0004989 | 0.0004848 | 0.0004667 | 0.0004462 | 0.0004244 | 0.0004018 | 0.0003928 | 0.0003822 | 0.0003712 | 0.0003601 | 0.0003493 | 0.0003388 | 0.0003286 | 0.0003188 | 0.0005056
CLETHE | 0.0001 | 9.707e-05 | 9.17e-05 | 8.491e-05 | 7.734e-05 | 6.937e-05 | 6.14e-05 | 5.413e-05 | 4.814e-05 | 4.339e-05 | 3.951e-05 | 3.616e-05 | 3.312e-05 | 3.032e-05 | 2.771e-05 | 2.528e-05 | 2.302e-05 | 2.288e-05 | 2.274e-05 | 2.261e-05 | 2.247e-05 | 2.234e-05 | 2.222e-05 | 2.209e-05 | 2.197e-05 | 0.0001
ACRLNT | 0.0001 | 9.838e-05 | 9.535e-05 | 9.139e-05 | 8.682e-05 | 8.177e-05 | 7.647e-05 | 7.134e-05 | 6.688e-05 | 6.317e-05 | 6e-05 | 5.714e-05 | 5.445e-05 | 5.186e-05 | 4.935e-05 | 4.693e-05 | 4.457e-05 | 4.442e-05 | 4.427e-05 | 4.413e-05 | 4.398e-05 | 4.385e-05 | 4.371e-05 | 4.357e-05 | 4.344e-05 | 0.0001
PCE | 0.0001 | 9.994e-05 | 9.981e-05 | 9.965e-05 | 9.944e-05 | 9.921e-05 | 9.895e-05 | 9.868e-05 | 9.842e-05 | 9.82e-05 | 9.8e-05 | 9.781e-05 | 9.763e-05 | 9.744e-05 | 9.725e-05 | 9.706e-05 | 9.686e-05 | 9.685e-05 | 9.683e-05 | 9.682e-05 | 9.681e-05 | 9.68e-05 | 9.678e-05 | 9.677e-05 | 9.676e-05 | 0.0001
PCLBEN | 0.0001 | 9.984e-05 | 9.954e-05 | 9.913e-05 | 9.863e-05 | 9.806e-05 | 9.742e-05 | 9.676e-05 | 9.615e-05 | 9.562e-05 | 9.514e-05 | 9.468e-05 | 9.424e-05 | 9.379e-05 | 9.334e-05 | 9.288e-05 | 9.242e-05 | 9.239e-05 | 9.236e-05 | 9.233e-05 | 9.23e-05 | 9.227e-05 | 9.224e-05 | 9.221e-05 | 9.219e-05 | 0.0001
MECL2 | 0.0001 | 9.996e-05 | 9.988e-05 | 9.978e-05 | 9.965e-05 | 9.95e-05 | 9.934e-05 | 9.917e-05 | 9.901e-05 | 9.887e-05 | 9.874e-05 | 9.862e-05 | 9.85e-05 | 9.839e-05 | 9.826e-05 | 9.814e-05 | 9.802e-05 | 9.801e-05 | 9.8e-05 | 9.799e-05 | 9.798e-05 | 9.798e-05 | 9.797e-05 | 9.796e-05 | 9.795e-05 | 0.0001
ETBR2 | 0.0001 | 9.991e-05 | 9.974e-05 | 9.95e-05 | 9.922e-05 | 9.89e-05 | 9.853e-05 | 9.815e-05 | 9.781e-05 | 9.75e-05 | 9.722e-05 | 9.696e-05 | 9.67e-05 | 9.644e-05 | 9.618e-05 | 9.591e-05 | 9.564e-05 | 9.562e-05 | 9.561e-05 | 9.559e-05 | 9.557e-05 | 9.555e-05 | 9.554e-05 | 9.552e-05 | 9.551e-05 | 0.0001
ETCL2 | 0.0001 | 9.99e-05 | 9.972e-05 | 9.947e-05 | 9.916e-05 | 9.881e-05 | 9.842e-05 | 9.801e-05 | 9.764e-05 | 9.731e-05 | 9.701e-05 | 9.673e-05 | 9.645e-05 | 9.617e-05 | 9.589e-05 | 9.56e-05 | 9.531e-05 | 9.529e-05 | 9.527e-05 | 9.525e-05 | 9.523e-05 | 9.521e-05 | 9.52e-05 | 9.518e-05 | 9.516e-05 | 0.0001
ETOX | 0.0001 | 9.996e-05 | 9.989e-05 | 9.98e-05 | 9.968e-05 | 9.954e-05 | 9.939e-05 | 9.923e-05 | 9.909e-05 | 9.896e-05 | 9.884e-05 | 9.873e-05 | 9.863e-05 | 9.852e-05 | 9.841e-05 | 9.829e-05 | 9.818e-05 | 9.817e-05 | 9.816e-05 | 9.816e-05 | 9.815e-05 | 9.814e-05 | 9.813e-05 | 9.813e-05 | 9.812e-05 | 0.0001
CHCL3 | 0.0001 | 9.996e-05 | 9.988e-05 | 9.977e-05 | 9.964e-05 | 9.949e-05 | 9.931e-05 | 9.914e-05 | 9.897e-05 | 9.883e-05 | 9.87e-05 | 9.858e-05 | 9.845e-05 | 9.833e-05 | 9.821e-05 | 9.808e-05 | 9.795e-05 | 9.794e-05 | 9.793e-05 | 9.792e-05 | 9.792e-05 | 9.791e-05 | 9.79e-05 | 9.789e-05 | 9.788e-05 | 0.0001
RNNO3 | 0 | 3.63e-07 | 1.117e-06 | 2.41e-06 | 4.058e-06 | 5.71e-06 | 7.237e-06 | 8.828e-06 | 1.092e-05 | 1.387e-05 | 1.778e-05 | 2.253e-05 | 2.798e-05 | 3.391e-05 | 4.021e-05 | 4.675e-05 | 5.347e-05 | 5.374e-05 | 5.399e-05 | 5.424e-05 | 5.448e-05 | 5.471e-05 | 5.493e-05 | 5.515e-05 | 5.537e-05 | 5.537e-05
OTHN | 0 | 8.559e-05 | 0.0001988 | 0.0002828 | 0.0003516 | 0.0004088 | 0.0004552 | 0.0004907 | 0.000516 | 0.000534 | 0.0005475 | 0.0005584 | 0.0005678 | 0.0005759 | 0.0005832 | 0.0005897 | 0.0005954 | 0.0005959 | 0.0005963 | 0.0005966 | 0.000597 | 0.0005974 | 0.0005977 | 0.000598 | 0.0005983 | 0.0005983
CO2 | 0 | 0.001061 | 0.003877 | 0.008009 | 0.01286 | 0.01807 | 0.02336 | 0.0285 | 0.0334 | 0.03818 | 0.04295 | 0.04776 | 0.05256 | 0.05734 | 0.06207 | 0.06674 | 0.07136 | 0.07258 | 0.07397 | 0.07537 | 0.07675 | 0.07811 | 0.07943 | 0.08072 | 0.08197 | 0.08197
SO2 | 1 | 0.9962 | 0.9889 | 0.9791 | 0.9674 | 0.9541 | 0.9393 | 0.9244 | 0.9107 | 0.8988 | 0.8881 | 0.8782 | 0.8684 | 0.8588 | 0.849 | 0.8392 | 0.8293 | 0.8287 | 0.828 | 0.8274 | 0.8267 | 0.8261 | 0.8255 | 0.8249 | 0.8243 | 1
SULF | 0 | 0.00382 | 0.01112 | 0.02089 | 0.03257 | 0.04593 | 0.06065 | 0.0756 | 0.08929 | 0.1012 | 0.1119 | 0.1218 | 0.1316 | 0.1412 | 0.151 | 0.1608 | 0.1707 | 0.1713 | 0.172 | 0.1726 | 0.1733 | 0.1739 | 0.1745 | 0.1751 | 0.1757 | 0.1757
NROG | 3.36e-06 | 0.001672 | 0.005434 | 0.01173 | 0.02071 | 0.03223 | 0.04575 | 0.06009 | 0.07377 | 0.08604 | 0.09685 | 0.1065 | 0.1151 | 0.1229 | 0.13 | 0.1366 | 0.1425 | 0.1441 | 0.1457 | 0.1472 | 0.1487 | 0.15 | 0.1514 | 0.1527 | 0.1539 | 0.1539
CATL3 | 0 | 1.399e-05 | 8.039e-06 | 2.99e-06 | 1.263e-06 | 6.527e-07 | 3.527e-07 | 2.034e-07 | 1.492e-07 | 1.3e-07 | 1.028e-07 | 8.423e-08 | 7.879e-08 | 6.941e-08 | 6.118e-08 | 5.429e-08 | 4.817e-08 | 1.005e-10 | 9.48e-11 | 9.648e-11 | 9.493e-11 | 9.208e-11 | 8.979e-11 | 8.724e-11 | 8.502e-11 | 1.399e-05
INTOH | 0 | 2.698 | 7.862 | 14.85 | 23.32 | 33.19 | 44.26 | 55.7 | 66.34 | 75.75 | 84.26 | 92.32 | 100.3 | 108.3 | 116.5 | 124.8 | 133.3 | 133.8 | 134.4 | 134.9 | 135.5 | 136 | 136.5 | 137 | 137.5 | 137.5
IOHTEST | 0 | 2.697 | 7.86 | 14.85 | 23.32 | 33.19 | 44.25 | 55.68 | 66.31 | 75.72 | 84.23 | 92.31 | 100.3 | 108.3 | 116.5 | 124.8 | 133.3 | 133.8 | 134.4 | 134.9 | 135.4 | 136 | 136.5 | 137 | 137.5 | 137.5
BETA | 1 | 0.9999 | 0.9996 | 0.9984 | 0.9948 | 0.9845 | 0.9556 | 0.8914 | 0.7942 | 0.6897 | 0.6134 | 0.5619 | 0.54 | 0.5198 | 0.5058 | 0.4965 | 0.488 | 0.0002564 | 0.000226 | 0.0002141 | 0.0002113 | 0.0002125 | 0.0002144 | 0.0002165 | 0.0002184 | 1
GAMMA | 0 | 1.254e-07 | 2.415e-06 | 1.824e-05 | 7.523e-05 | 0.0002301 | 0.0005817 | 0.001186 | 0.00186 | 0.002355 | 0.002563 | 0.002688 | 0.002719 | 0.002812 | 0.002897 | 0.002949 | 0.003004 | 0.4081 | 0.3802 | 0.3697 | 0.3692 | 0.3731 | 0.3781 | 0.3829 | 0.3875 | 0.4081
FHO2 | 0 | 6.38e-05 | 0.0003706 | 0.001515 | 0.004895 | 0.0147 | 0.042 | 0.1024 | 0.1918 | 0.2842 | 0.3477 | 0.3892 | 0.4055 | 0.4222 | 0.4339 | 0.442 | 0.4495 | 0.2984 | 0.3033 | 0.3051 | 0.3051 | 0.3043 | 0.3035 | 0.3028 | 0.3021 | 0.4495
FRO2 | 0 | 1.003e-07 | 5.198e-07 | 1.857e-06 | 5.355e-06 | 1.49e-05 | 4.082e-05 | 9.914e-05 | 0.0001929 | 0.0003042 | 0.0003965 | 0.0004622 | 0.0004935 | 0.0005175 | 0.0005338 | 0.0005427 | 0.0005504 | 0.001038 | 0.001065 | 0.001076 | 0.001076 | 0.00107 | 0.001062 | 0.001055 | 0.001048 | 0.001076
FRCO3 | 0 | 1.24e-06 | 1.069e-05 | 5.221e-05 | 0.0001834 | 0.0005733 | 0.001736 | 0.004921 | 0.01194 | 0.02342 | 0.03592 | 0.04582 | 0.05132 | 0.05475 | 0.05682 | 0.05805 | 0.05901 | 0.2921 | 0.3152 | 0.324 | 0.3244 | 0.3213 | 0.3171 | 0.3131 | 0.3091 | 0.3244
NOx | 0.1 | 0.09815 | 0.093 | 0.08535 | 0.07689 | 0.06872 | 0.06165 | 0.05632 | 0.05283 | 0.05064 | 0.04916 | 0.04801 | 0.04702 | 0.0461 | 0.04521 | 0.04436 | 0.04353 | 0.04253 | 0.04157 | 0.04072 | 0.03994 | 0.0392 | 0.03848 | 0.03777 | 0.03709 | 0.1
RNO3s | 0 | 0.001649 | 0.003661 | 0.005145 | 0.006096 | 0.006705 | 0.007098 | 0.007295 | 0.007299 | 0.007168 | 0.006966 | 0.006739 | 0.006512 | 0.006298 | 0.006098 | 0.005913 | 0.005743 | 0.00578 | 0.005779 | 0.005774 | 0.005766 | 0.005758 | 0.005749 | 0.00574 | 0.005732 | 0.007299
PANs | 0 | 0.0001707 | 0.001369 | 0.004493 | 0.00924 | 0.01497 | 0.02105 | 0.02663 | 0.03078 | 0.03323 | 0.03435 | 0.0346 | 0.0344 | 0.034 | 0.0335 | 0.03296 | 0.03242 | 0.0321 | 0.03159 | 0.03095 | 0.03025 | 0.02955 | 0.02886 | 0.02819 | 0.02753 | 0.0346
ROOHs | 0 | 0.0009788 | 0.002086 | 0.002441 | 0.002033 | 0.001447 | 0.001169 | 0.00146 | 0.002351 | 0.003633 | 0.005069 | 0.006478 | 0.007756 | 0.008859 | 0.009784 | 0.01054 | 0.01115 | 0.01128 | 0.01137 | 0.01147 | 0.01157 | 0.01167 | 0.01176 | 0.01186 | 0.01195 | 0.01195
NVOLs | 0 | 8.595e-05 | 0.0001999 | 0.0002852 | 0.0003557 | 0.0004145 | 0.0004624 | 0.0004995 | 0.0005269 | 0.0005478 | 0.0005653 | 0.000581 | 0.0005957 | 0.0006099 | 0.0006234 | 0.0006364 | 0.0006489 | 0.0006496 | 0.0006503 | 0.0006509 | 0.0006515 | 0.0006521 | 0.0006526 | 0.0006532 | 0.0006537 | 0.0006537
OHPPT | 0 | 0.1344 | 0.2056 | 0.2585 | 0.306 | 0.3514 | 0.382 | 0.3731 | 0.3335 | 0.2976 | 0.274 | 0.2659 | 0.2654 | 0.2693 | 0.2744 | 0.2801 | 0.2858 | 0.01904 | 0.01838 | 0.01792 | 0.0176 | 0.01732 | 0.0171 | 0.01685 | 0.01663 | 0.382
O3P | 3.99e-09 | 7.462e-09 | 1.081e-08 | 1.124e-08 | 1.037e-08 | 9.059e-09 | 7.695e-09 | 6.545e-09 | 5.766e-09 | 5.329e-09 | 5.128e-09 | 5.066e-09 | 5.071e-09 | 5.103e-09 | 5.144e-09 | 5.185e-09 | 0 | 0 | 0 | 0 | 0 | 0 | 0 | 0 | 0 | 1.124e-08
O1D | 0 | 1.095e-15 | 3.286e-15 | 6.406e-15 | 9.731e-15 | 1.305e-14 | 1.622e-14 | 1.893e-14 | 2.092e-14 | 2.226e-14 | 2.315e-14 | 2.38e-14 | 2.433e-14 | 2.477e-14 | 2.517e-14 | 2.553e-14 | 0 | 0 | 0 | 0 | 0 | 0 | 0 | 0 | 0 | 2.553e-14
TBUO | 0 | 2.038e-11 | 2.77e-11 | 3.034e-11 | 3.121e-11 | 3.141e-11 | 3.022e-11 | 2.63e-11 | 2.113e-11 | 1.725e-11 | 1.513e-11 | 1.435e-11 | 1.441e-11 | 1.458e-11 | 1.481e-11 | 1.506e-11 | 1.421e-11 | 1.247e-12 | 1.198e-12 | 1.168e-12 | 1.15e-12 | 1.136e-12 | 1.125e-12 | 1.112e-12 | 1.101e-12 | 3.141e-11
HCHO2 | 0 | 2.97e-11 | 5.897e-11 | 7.424e-11 | 7.645e-11 | 7.234e-11 | 6.397e-11 | 5.357e-11 | 4.387e-11 | 3.609e-11 | 3.014e-11 | 2.559e-11 | 2.207e-11 | 1.927e-11 | 1.703e-11 | 1.519e-11 | 1.367e-11 | 1.171e-11 | 1.061e-11 | 9.687e-12 | 8.898e-12 | 8.22e-12 | 7.629e-12 | 7.109e-12 | 6.647e-12 | 7.645e-11
MECHO2 | 0 | 1.103e-11 | 1.41e-11 | 8.992e-12 | 5.855e-12 | 4.547e-12 | 3.383e-12 | 2.3e-12 | 1.498e-12 | 9.697e-13 | 6.309e-13 | 4.112e-13 | 2.679e-13 | 1.734e-13 | 1.116e-13 | 7.131e-14 | 4.527e-14 | 3.229e-14 | 2.295e-14 | 1.641e-14 | 1.179e-14 | 8.541e-15 | 6.193e-15 | 4.471e-15 | 3.227e-15 | 1.41e-11
RCHO2 | 0 | 2.645e-11 | 4.578e-11 | 4.075e-11 | 2.471e-11 | 1.423e-11 | 8.794e-12 | 6.006e-12 | 4.813e-12 | 4.479e-12 | 4.568e-12 | 4.83e-12 | 5.16e-12 | 5.469e-12 | 5.761e-12 | 6.027e-12 | 6.274e-12 | 2.986e-13 | 2.24e-13 | 1.86e-13 | 1.643e-13 | 1.504e-13 | 1.398e-13 | 1.313e-13 | 1.245e-13 | 4.578e-11
NPRAD | 0 | 5.401e-10 | 4.929e-10 | 4.948e-10 | 5.134e-10 | 5.39e-10 | 5.591e-10 | 5.502e-10 | 5.158e-10 | 4.769e-10 | 4.257e-10 | 3.673e-10 | 3.054e-10 | 2.479e-10 | 1.977e-10 | 1.559e-10 | 1.217e-10 | 1.113e-11 | 1.147e-11 | 1.145e-11 | 1.127e-11 | 1.1e-11 | 1.075e-11 | 1.049e-11 | 1.025e-11 | 5.591e-10
PNAMIN | 0 | 1.193e-10 | 1.2e-10 | 1.374e-10 | 1.671e-10 | 2.113e-10 | 2.699e-10 | 3.295e-10 | 3.773e-10 | 4.164e-10 | 4.358e-10 | 4.373e-10 | 4.219e-10 | 3.983e-10 | 3.705e-10 | 3.419e-10 | 3.137e-10 | 2.897e-11 | 3.019e-11 | 3.044e-11 | 3.026e-11 | 2.984e-11 | 2.944e-11 | 2.901e-11 | 2.862e-11 | 4.373e-10
xNO2 | 0 | 2.365e-10 | 2.128e-09 | 8.937e-09 | 2.512e-08 | 5.862e-08 | 1.204e-07 | 2.046e-07 | 2.786e-07 | 3.292e-07 | 3.495e-07 | 3.616e-07 | 3.623e-07 | 3.646e-07 | 3.65e-07 | 3.624e-07 | 3.694e-07 | 1.258e-07 | 1.076e-07 | 1.008e-07 | 9.771e-08 | 9.592e-08 | 9.467e-08 | 9.348e-08 | 9.25e-08 | 3.694e-07
xOH | 6.112e-11 | 8.194e-09 | 2.836e-08 | 6.281e-08 | 1.169e-07 | 2.112e-07 | 3.673e-07 | 5.688e-07 | 7.588e-07 | 9.2e-07 | 1.025e-06 | 1.117e-06 | 1.179e-06 | 1.248e-06 | 1.309e-06 | 1.359e-06 | 1.262e-06 | 3.321e-07 | 3.132e-07 | 3.044e-07 | 2.995e-07 | 2.961e-07 | 2.938e-07 | 2.915e-07 | 2.898e-07 | 1.359e-06
xHO2 | 4.051e-10 | 8.559e-08 | 2.072e-07 | 4.028e-07 | 7.231e-07 | 1.268e-06 | 2.123e-06 | 3.14e-06 | 3.98e-06 | 4.589e-06 | 4.88e-06 | 5.101e-06 | 5.183e-06 | 5.296e-06 | 5.384e-06 | 5.43e-06 | 5.003e-06 | 1.257e-06 | 1.23e-06 | 1.211e-06 | 1.194e-06 | 1.179e-06 | 1.167e-06 | 1.154e-06 | 1.143e-06 | 5.43e-06
xHCHO | 1.293e-10 | 1.109e-08 | 4.102e-08 | 1.087e-07 | 2.303e-07 | 4.418e-07 | 7.85e-07 | 1.212e-06 | 1.581e-06 | 1.86e-06 | 2.009e-06 | 2.132e-06 | 2.199e-06 | 2.279e-06 | 2.349e-06 | 2.399e-06 | 2.342e-06 | 5.878e-07 | 5.76e-07 | 5.665e-07 | 5.584e-07 | 5.507e-07 | 5.445e-07 | 5.382e-07 | 5.328e-07 | 2.399e-06
xGLY | 0 | 1.571e-09 | 4.732e-09 | 9.595e-09 | 1.532e-08 | 2.249e-08 | 3.163e-08 | 4.043e-08 | 4.586e-08 | 4.863e-08 | 4.824e-08 | 4.734e-08 | 4.517e-08 | 4.334e-08 | 4.138e-08 | 3.923e-08 | 3.716e-08 | 8.849e-09 | 8.698e-09 | 8.565e-09 | 8.442e-09 | 8.32e-09 | 8.217e-09 | 8.108e-09 | 8.01e-09 | 4.863e-08
xHCOOH | 0 | 2.584e-13 | 2.519e-12 | 1.19e-11 | 3.302e-11 | 6.808e-11 | 1.164e-10 | 1.69e-10 | 2.072e-10 | 2.214e-10 | 2.116e-10 | 1.933e-10 | 1.719e-10 | 1.548e-10 | 1.404e-10 | 1.276e-10 | 1.164e-10 | 7.319e-12 | 3.424e-12 | 3.764e-12 | 3.777e-12 | 3.674e-12 | 3.546e-12 | 3.45e-12 | 3.376e-12 | 2.214e-10
xMECHO | 5.452e-11 | 6.509e-09 | 2.164e-08 | 5.528e-08 | 1.247e-07 | 2.596e-07 | 4.915e-07 | 7.929e-07 | 1.07e-06 | 1.298e-06 | 1.444e-06 | 1.577e-06 | 1.668e-06 | 1.769e-06 | 1.858e-06 | 1.929e-06 | 1.953e-06 | 4.95e-07 | 4.931e-07 | 4.924e-07 | 4.922e-07 | 4.918e-07 | 4.921e-07 | 4.918e-07 | 4.918e-07 | 1.953e-06
xETCHO | 5.479e-11 | 3.41e-09 | 9.413e-09 | 2.179e-08 | 4.434e-08 | 8.31e-08 | 1.444e-07 | 2.182e-07 | 2.798e-07 | 3.245e-07 | 3.459e-07 | 3.617e-07 | 3.675e-07 | 3.752e-07 | 3.81e-07 | 3.835e-07 | 3.437e-07 | 8.692e-08 | 8.592e-08 | 8.512e-08 | 8.441e-08 | 8.369e-08 | 8.314e-08 | 8.251e-08 | 8.197e-08 | 3.835e-07
xGLCHO | 0 | 1.223e-09 | 5.308e-09 | 1.37e-08 | 2.617e-08 | 4.388e-08 | 6.739e-08 | 9.016e-08 | 1.033e-07 | 1.084e-07 | 1.058e-07 | 1.027e-07 | 9.764e-08 | 9.404e-08 | 9.063e-08 | 8.703e-08 | 8.37e-08 | 2.099e-08 | 2.069e-08 | 2.042e-08 | 2.017e-08 | 1.991e-08 | 1.97e-08 | 1.948e-08 | 1.927e-08 | 1.084e-07
xMEK | 0 | 3.272e-09 | 1.013e-08 | 2.35e-08 | 4.591e-08 | 8.332e-08 | 1.414e-07 | 2.097e-07 | 2.662e-07 | 3.095e-07 | 3.34e-07 | 3.561e-07 | 3.692e-07 | 3.843e-07 | 3.968e-07 | 4.052e-07 | 4.117e-07 | 1.038e-07 | 1.028e-07 | 1.02e-07 | 1.013e-07 | 1.006e-07 | 1.001e-07 | 9.952e-08 | 9.902e-08 | 4.117e-07
xACRO | 0 | 2.368e-10 | 6.051e-10 | 1.052e-09 | 1.408e-09 | 1.614e-09 | 1.607e-09 | 1.336e-09 | 9.485e-10 | 6.278e-10 | 3.92e-10 | 2.433e-10 | 1.472e-10 | 8.846e-11 | 5.229e-11 | 3.009e-11 | 1.691e-11 | 3.096e-12 | 2.213e-12 | 1.596e-12 | 1.159e-12 | 8.476e-13 | 6.212e-13 | 4.529e-13 | 3.304e-13 | 1.614e-09
xACET | 7.162e-11 | 3.842e-09 | 1.168e-08 | 3.01e-08 | 6.567e-08 | 1.288e-07 | 2.317e-07 | 3.621e-07 | 4.813e-07 | 5.804e-07 | 6.445e-07 | 7.025e-07 | 7.429e-07 | 7.877e-07 | 8.284e-07 | 8.61e-07 | 8.422e-07 | 2.11e-07 | 2.069e-07 | 2.038e-07 | 2.013e-07 | 1.989e-07 | 1.971e-07 | 1.952e-07 | 1.937e-07 | 8.61e-07
xMVK | 0 | 3.038e-10 | 6.373e-10 | 8.132e-10 | 8.307e-10 | 8.682e-10 | 8.873e-10 | 8.101e-10 | 6.883e-10 | 5.932e-10 | 5.115e-10 | 4.492e-10 | 3.92e-10 | 3.485e-10 | 3.125e-10 | 2.806e-10 | 8.453e-12 | 1.548e-12 | 1.106e-12 | 7.98e-13 | 5.796e-13 | 4.238e-13 | 3.106e-13 | 2.265e-13 | 1.652e-13 | 8.873e-10
xBACL | 0 | 7.545e-10 | 2.403e-09 | 5.572e-09 | 1.042e-08 | 1.785e-08 | 2.828e-08 | 3.879e-08 | 4.513e-08 | 4.782e-08 | 4.714e-08 | 4.638e-08 | 4.506e-08 | 4.466e-08 | 4.455e-08 | 4.444e-08 | 4.451e-08 | 9.674e-09 | 8.392e-09 | 7.389e-09 | 6.564e-09 | 5.863e-09 | 5.265e-09 | 4.74e-09 | 4.29e-09 | 4.782e-08
xMGLY | 0 | 3.28e-09 | 1.118e-08 | 2.478e-08 | 4.052e-08 | 5.746e-08 | 7.604e-08 | 9.356e-08 | 1.083e-07 | 1.233e-07 | 1.343e-07 | 1.453e-07 | 1.525e-07 | 1.602e-07 | 1.67e-07 | 1.722e-07 | 1.77e-07 | 4.501e-08 | 4.413e-08 | 4.376e-08 | 4.342e-08 | 4.306e-08 | 4.279e-08 | 4.248e-08 | 4.222e-08 | 1.77e-07
xBUDAL | 0 | 7.74e-10 | 2.489e-09 | 5.136e-09 | 8.224e-09 | 1.241e-08 | 1.867e-08 | 2.615e-08 | 3.24e-08 | 3.686e-08 | 3.853e-08 | 3.933e-08 | 3.87e-08 | 3.807e-08 | 3.711e-08 | 3.58e-08 | 3.442e-08 | 8.006e-09 | 7.848e-09 | 7.711e-09 | 7.586e-09 | 7.464e-09 | 7.359e-09 | 7.25e-09 | 7.152e-09 | 3.933e-08
xFURNS | 0 | 1.806e-10 | 5.058e-10 | 1.01e-09 | 1.628e-09 | 2.352e-09 | 3.079e-09 | 3.464e-09 | 3.34e-09 | 2.984e-09 | 2.5e-09 | 2.081e-09 | 1.687e-09 | 1.371e-09 | 1.103e-09 | 8.753e-10 | 6.889e-10 | 1.702e-10 | 1.653e-10 | 1.609e-10 | 1.568e-10 | 1.528e-10 | 1.493e-10 | 1.457e-10 | 1.424e-10 | 3.464e-09
xBALD | 0 | 6.981e-10 | 1.878e-09 | 3.58e-09 | 5.528e-09 | 7.733e-09 | 9.948e-09 | 1.117e-08 | 1.092e-08 | 9.989e-09 | 8.634e-09 | 7.466e-09 | 6.343e-09 | 5.456e-09 | 4.698e-09 | 4.036e-09 | 3.483e-09 | 8.601e-10 | 8.406e-10 | 8.234e-10 | 8.074e-10 | 7.917e-10 | 7.781e-10 | 7.64e-10 | 7.511e-10 | 1.117e-08
xRCHO | 1.687e-10 | 1.067e-08 | 3.705e-08 | 9.61e-08 | 2.086e-07 | 4.129e-07 | 7.499e-07 | 1.169e-06 | 1.526e-06 | 1.78e-06 | 1.895e-06 | 1.97e-06 | 1.987e-06 | 2.016e-06 | 2.036e-06 | 2.042e-06 | 1.785e-06 | 4.456e-07 | 4.358e-07 | 4.293e-07 | 4.236e-07 | 4.181e-07 | 4.138e-07 | 4.093e-07 | 4.055e-07 | 2.042e-06
xKET2 | 1.324e-10 | 1.284e-08 | 4.243e-08 | 1.031e-07 | 2.056e-07 | 3.741e-07 | 6.296e-07 | 9.205e-07 | 1.145e-06 | 1.295e-06 | 1.356e-06 | 1.399e-06 | 1.405e-06 | 1.42e-06 | 1.428e-06 | 1.424e-06 | 1.285e-06 | 3.248e-07 | 3.209e-07 | 3.178e-07 | 3.151e-07 | 3.122e-07 | 3.101e-07 | 3.076e-07 | 3.055e-07 | 1.428e-06
xLVKS | 0 | 7.666e-10 | 1.932e-09 | 2.433e-09 | 1.813e-09 | 1.032e-09 | 6.63e-10 | 7.844e-10 | 1.371e-09 | 2.271e-09 | 3.151e-09 | 3.943e-09 | 4.504e-09 | 4.968e-09 | 5.311e-09 | 5.538e-09 | 5.699e-09 | 1.44e-09 | 1.409e-09 | 1.381e-09 | 1.354e-09 | 1.328e-09 | 1.305e-09 | 1.281e-09 | 1.259e-09 | 5.699e-09
xOLEA1 | 0 | 9.769e-10 | 3.234e-09 | 5.984e-09 | 7.694e-09 | 8.55e-09 | 9.28e-09 | 1.102e-08 | 1.515e-08 | 2.173e-08 | 2.863e-08 | 3.563e-08 | 4.151e-08 | 4.728e-08 | 5.254e-08 | 5.709e-08 | 6.073e-08 | 1.535e-08 | 1.52e-08 | 1.508e-08 | 1.497e-08 | 1.486e-08 | 1.478e-08 | 1.469e-08 | 1.462e-08 | 6.073e-08
xOLEA2 | 0 | 3.024e-10 | 4.206e-10 | 3.18e-10 | 1.94e-10 | 1.313e-10 | 1.241e-10 | 2.004e-10 | 4.187e-10 | 7.847e-10 | 1.185e-09 | 1.528e-09 | 1.749e-09 | 1.901e-09 | 1.994e-09 | 2.037e-09 | 2.263e-18 | 1.986e-15 | 3.838e-17 | 2.263e-16 | 3.397e-17 | 1.417e-17 | 0 | 0 | 1.02e-17 | 2.037e-09
xOLEP | 0 | 1.382e-09 | 2.372e-09 | 2.309e-09 | 1.927e-09 | 2.187e-09 | 3.071e-09 | 4.206e-09 | 5.075e-09 | 5.589e-09 | 5.674e-09 | 5.645e-09 | 5.445e-09 | 5.267e-09 | 5.06e-09 | 4.812e-09 | 3.655e-09 | 6.427e-10 | 6.237e-10 | 6.102e-10 | 5.988e-10 | 5.881e-10 | 5.789e-10 | 5.693e-10 | 5.606e-10 | 5.674e-09
xOACID | 0 | 7.553e-11 | 2.959e-10 | 8.776e-10 | 2.048e-09 | 4.16e-09 | 7.758e-09 | 1.311e-08 | 1.933e-08 | 2.483e-08 | 2.779e-08 | 2.877e-08 | 2.806e-08 | 2.71e-08 | 2.595e-08 | 2.466e-08 | 3.84e-10 | 1.01e-10 | 9.829e-11 | 9.625e-11 | 9.46e-11 | 9.307e-11 | 9.18e-11 | 9.046e-11 | 8.926e-11 | 2.877e-08
xPACID | 3.325e-13 | 6.219e-09 | 2.615e-08 | 6.734e-08 | 1.34e-07 | 2.439e-07 | 4.178e-07 | 6.246e-07 | 7.853e-07 | 8.864e-07 | 9.173e-07 | 9.336e-07 | 9.259e-07 | 9.267e-07 | 9.256e-07 | 9.192e-07 | 8.665e-07 | 2.154e-07 | 2.038e-07 | 1.96e-07 | 1.896e-07 | 1.839e-07 | 1.79e-07 | 1.744e-07 | 1.704e-07 | 9.336e-07
xRPNO3 | 0 | 7.349e-12 | 7.458e-11 | 2.946e-10 | 6.516e-10 | 1.066e-09 | 1.62e-09 | 2.855e-09 | 5.412e-09 | 9.063e-09 | 1.26e-08 | 1.577e-08 | 1.802e-08 | 1.987e-08 | 2.124e-08 | 2.215e-08 | 2.28e-08 | 5.761e-09 | 5.636e-09 | 5.522e-09 | 5.416e-09 | 5.311e-09 | 5.218e-09 | 5.123e-09 | 5.035e-09 | 2.28e-08
xRCNO3 | 0 | 2.49e-09 | 1.692e-08 | 5.331e-08 | 1.188e-07 | 2.314e-07 | 4.135e-07 | 6.34e-07 | 8.041e-07 | 9.019e-07 | 9.18e-07 | 9.147e-07 | 8.86e-07 | 8.653e-07 | 8.432e-07 | 8.174e-07 | 7.899e-07 | 2.039e-07 | 2.01e-07 | 1.989e-07 | 1.968e-07 | 1.946e-07 | 1.929e-07 | 1.909e-07 | 1.892e-07 | 9.18e-07
xRHNO3 | 0 | 1.257e-10 | 8.064e-10 | 2.34e-09 | 4.749e-09 | 8.467e-09 | 1.414e-08 | 2.098e-08 | 2.674e-08 | 3.091e-08 | 3.287e-08 | 3.445e-08 | 3.524e-08 | 3.643e-08 | 3.763e-08 | 3.866e-08 | 3.816e-08 | 9.581e-09 | 9.448e-09 | 9.333e-09 | 9.228e-09 | 9.121e-09 | 9.034e-09 | 8.939e-09 | 8.855e-09 | 3.866e-08
xRDNO3 | 0 | 5.141e-13 | 1.103e-11 | 7.09e-11 | 2.464e-10 | 6.499e-10 | 1.456e-09 | 2.645e-09 | 3.8e-09 | 4.686e-09 | 5.149e-09 | 5.476e-09 | 5.615e-09 | 5.766e-09 | 5.872e-09 | 5.915e-09 | 5.93e-09 | 1.485e-09 | 1.461e-09 | 1.441e-09 | 1.423e-09 | 1.404e-09 | 1.389e-09 | 1.372e-09 | 1.357e-09 | 5.93e-09
xHPCRB | 0 | 1.641e-08 | 2.756e-08 | 3.07e-08 | 2.981e-08 | 3.064e-08 | 3.608e-08 | 5.162e-08 | 8.451e-08 | 1.348e-07 | 1.899e-07 | 2.48e-07 | 2.998e-07 | 3.514e-07 | 3.99e-07 | 4.405e-07 | 4.773e-07 | 1.213e-07 | 1.208e-07 | 1.205e-07 | 1.203e-07 | 1.2e-07 | 1.2e-07 | 1.198e-07 | 1.198e-07 | 4.773e-07
xAFG1 | 0 | 1.52e-09 | 4.264e-09 | 8.553e-09 | 1.397e-08 | 2.084e-08 | 2.895e-08 | 3.547e-08 | 3.786e-08 | 3.765e-08 | 3.522e-08 | 3.287e-08 | 3.012e-08 | 2.794e-08 | 2.594e-08 | 2.399e-08 | 2.224e-08 | 5.376e-09 | 5.277e-09 | 5.191e-09 | 5.112e-09 | 5.033e-09 | 4.966e-09 | 4.895e-09 | 4.832e-09 | 3.786e-08
xAFG2A | 0 | 1.892e-09 | 5.366e-09 | 1.013e-08 | 1.494e-08 | 2.027e-08 | 2.635e-08 | 3.153e-08 | 3.44e-08 | 3.587e-08 | 3.527e-08 | 3.425e-08 | 3.222e-08 | 3.039e-08 | 2.849e-08 | 2.654e-08 | 2.412e-08 | 5.341e-09 | 5.201e-09 | 5.079e-09 | 4.968e-09 | 4.86e-09 | 4.767e-09 | 4.672e-09 | 4.587e-09 | 3.587e-08
xAFG2B | 0 | 3.457e-10 | 9.986e-10 | 1.953e-09 | 2.93e-09 | 4.026e-09 | 5.145e-09 | 5.722e-09 | 5.515e-09 | 4.979e-09 | 4.262e-09 | 3.656e-09 | 3.082e-09 | 2.624e-09 | 2.236e-09 | 1.9e-09 | 1.623e-09 | 2.354e-10 | 2.285e-10 | 2.224e-10 | 2.167e-10 | 2.111e-10 | 2.062e-10 | 2.012e-10 | 1.966e-10 | 5.722e-09
xAFG3 | 0 | 5.518e-10 | 1.502e-09 | 2.857e-09 | 4.346e-09 | 5.942e-09 | 7.401e-09 | 7.991e-09 | 7.497e-09 | 6.597e-09 | 5.495e-09 | 4.569e-09 | 3.719e-09 | 3.047e-09 | 2.488e-09 | 2.016e-09 | 1.421e-09 | 3.123e-10 | 3.03e-10 | 2.947e-10 | 2.87e-10 | 2.795e-10 | 2.729e-10 | 2.661e-10 | 2.599e-10 | 7.991e-09
xPAN2 | 0 | 1.569e-11 | 4.479e-10 | 2.932e-09 | 8.955e-09 | 1.848e-08 | 2.938e-08 | 3.621e-08 | 3.603e-08 | 3.272e-08 | 2.854e-08 | 2.591e-08 | 2.415e-08 | 2.364e-08 | 2.371e-08 | 2.401e-08 | 2.449e-08 | 5.098e-09 | 4.014e-09 | 3.166e-09 | 2.506e-09 | 1.995e-09 | 1.6e-09 | 1.288e-09 | 1.045e-09 | 3.621e-08
xMEO2 | 0 | 2.404e-10 | 1.229e-09 | 4.725e-09 | 1.341e-08 | 3.153e-08 | 6.405e-08 | 1.066e-07 | 1.43e-07 | 1.674e-07 | 1.768e-07 | 1.816e-07 | 1.807e-07 | 1.808e-07 | 1.803e-07 | 1.785e-07 | 1.652e-07 | 4.186e-08 | 4.147e-08 | 4.111e-08 | 4.078e-08 | 4.043e-08 | 4.016e-08 | 3.985e-08 | 3.959e-08 | 1.816e-07
xETO2 | 0 | 1.809e-09 | 5.709e-09 | 1.35e-08 | 2.681e-08 | 4.947e-08 | 8.561e-08 | 1.304e-07 | 1.714e-07 | 2.072e-07 | 2.325e-07 | 2.571e-07 | 2.752e-07 | 2.946e-07 | 3.117e-07 | 3.251e-07 | 3.365e-07 | 8.5e-08 | 8.431e-08 | 8.381e-08 | 8.34e-08 | 8.296e-08 | 8.268e-08 | 8.231e-08 | 8.202e-08 | 3.365e-07
xMECO3 | 3.581e-11 | 1.12e-09 | 6.263e-09 | 2.003e-08 | 4.712e-08 | 9.736e-08 | 1.822e-07 | 2.871e-07 | 3.705e-07 | 4.232e-07 | 4.405e-07 | 4.5e-07 | 4.477e-07 | 4.493e-07 | 4.5e-07 | 4.482e-07 | 4.23e-07 | 1.066e-07 | 1.04e-07 | 1.022e-07 | 1.007e-07 | 9.934e-08 | 9.826e-08 | 9.715e-08 | 9.62e-08 | 4.5e-07
xR2CO3 | 8.312e-13 | 6.086e-10 | 4.075e-09 | 1.697e-08 | 4.962e-08 | 1.185e-07 | 2.417e-07 | 4.002e-07 | 5.316e-07 | 6.182e-07 | 6.51e-07 | 6.71e-07 | 6.719e-07 | 6.776e-07 | 6.809e-07 | 6.799e-07 | 6.782e-07 | 1.713e-07 | 1.696e-07 | 1.682e-07 | 1.668e-07 | 1.653e-07 | 1.642e-07 | 1.63e-07 | 1.619e-07 | 6.809e-07
xTBUO | 0 | 4.175e-13 | 3.56e-12 | 2.052e-11 | 9.186e-11 | 3.905e-10 | 1.707e-09 | 6.503e-09 | 1.784e-08 | 3.617e-08 | 5.776e-08 | 8.148e-08 | 1.038e-07 | 1.262e-07 | 1.472e-07 | 1.659e-07 | 1.816e-07 | 4.623e-08 | 4.615e-08 | 4.617e-08 | 4.624e-08 | 4.629e-08 | 4.641e-08 | 4.647e-08 | 4.657e-08 | 1.816e-07
yRUOOH | 0 | 4.262e-08 | 6.601e-08 | 5.766e-08 | 3.412e-08 | 1.736e-08 | 9.938e-09 | 7.122e-09 | 5.815e-09 | 5.085e-09 | 4.497e-09 | 4.07e-09 | 3.68e-09 | 3.402e-09 | 3.182e-09 | 2.99e-09 | 3.9e-10 | 9.78e-11 | 1.21e-10 | 1.431e-10 | 1.639e-10 | 1.836e-10 | 2.027e-10 | 2.205e-10 | 2.377e-10 | 6.601e-08
yRAOOH | 0 | 5.999e-09 | 1.749e-08 | 3.471e-08 | 5.448e-08 | 7.835e-08 | 1.072e-07 | 1.329e-07 | 1.47e-07 | 1.528e-07 | 1.491e-07 | 1.441e-07 | 1.356e-07 | 1.283e-07 | 1.21e-07 | 1.134e-07 | 1.063e-07 | 2.551e-08 | 2.496e-08 | 2.448e-08 | 2.405e-08 | 2.362e-08 | 2.325e-08 | 2.287e-08 | 2.253e-08 | 1.528e-07
yHPCRB | 1.52e-10 | 9.633e-09 | 4.513e-08 | 1.403e-07 | 3.337e-07 | 6.967e-07 | 1.311e-06 | 2.087e-06 | 2.75e-06 | 3.227e-06 | 3.455e-06 | 3.623e-06 | 3.687e-06 | 3.775e-06 | 3.849e-06 | 3.894e-06 | 3.717e-06 | 9.251e-07 | 9.116e-07 | 9.008e-07 | 8.914e-07 | 8.821e-07 | 8.75e-07 | 8.673e-07 | 8.607e-07 | 3.894e-06
yROOH | 5.334e-10 | 7.016e-08 | 2.143e-07 | 4.955e-07 | 9.651e-07 | 1.738e-06 | 2.916e-06 | 4.28e-06 | 5.374e-06 | 6.162e-06 | 6.545e-06 | 6.853e-06 | 6.98e-06 | 7.143e-06 | 7.265e-06 | 7.318e-06 | 6.908e-06 | 1.744e-06 | 1.725e-06 | 1.71e-06 | 1.697e-06 | 1.684e-06 | 1.674e-06 | 1.662e-06 | 1.652e-06 | 7.318e-06
yRPNO3 | 0 | 3.394e-09 | 2.212e-08 | 6.53e-08 | 1.345e-07 | 2.42e-07 | 4.033e-07 | 5.896e-07 | 7.325e-07 | 8.218e-07 | 8.462e-07 | 8.571e-07 | 8.451e-07 | 8.401e-07 | 8.326e-07 | 8.2e-07 | 8.038e-07 | 2.084e-07 | 2.008e-07 | 1.962e-07 | 1.927e-07 | 1.896e-07 | 1.87e-07 | 1.842e-07 | 1.818e-07 | 8.571e-07
zRCNO3 | 1.817e-11 | 3.088e-09 | 1.404e-08 | 4.435e-08 | 1.069e-07 | 2.234e-07 | 4.18e-07 | 6.583e-07 | 8.524e-07 | 9.779e-07 | 1.021e-06 | 1.044e-06 | 1.039e-06 | 1.041e-06 | 1.04e-06 | 1.034e-06 | 9.901e-07 | 2.74e-07 | 2.518e-07 | 2.41e-07 | 2.345e-07 | 2.297e-07 | 2.26e-07 | 2.225e-07 | 2.195e-07 | 1.044e-06
zRHNO3 | 1.844e-11 | 4.239e-09 | 1.275e-08 | 2.867e-08 | 5.434e-08 | 9.582e-08 | 1.582e-07 | 2.282e-07 | 2.81e-07 | 3.156e-07 | 3.282e-07 | 3.366e-07 | 3.359e-07 | 3.37e-07 | 3.364e-07 | 3.328e-07 | 3.088e-07 | 7.842e-08 | 7.741e-08 | 7.66e-08 | 7.588e-08 | 7.516e-08 | 7.46e-08 | 7.396e-08 | 7.34e-08 | 3.37e-07
zRANO3 | 0 | 1.02e-09 | 2.969e-09 | 5.88e-09 | 9.178e-09 | 1.303e-08 | 1.743e-08 | 2.102e-08 | 2.259e-08 | 2.291e-08 | 2.188e-08 | 2.076e-08 | 1.922e-08 | 1.793e-08 | 1.668e-08 | 1.545e-08 | 1.433e-08 | 3.528e-09 | 3.449e-09 | 3.381e-09 | 3.319e-09 | 3.258e-09 | 3.205e-09 | 3.151e-09 | 3.102e-09 | 2.291e-08
zRPNO3 | 0 | 4.573e-11 | 5.631e-11 | 4.199e-11 | 9.415e-11 | 3.751e-10 | 1.638e-09 | 6.318e-09 | 1.749e-08 | 3.564e-08 | 5.709e-08 | 8.071e-08 | 1.029e-07 | 1.254e-07 | 1.463e-07 | 1.65e-07 | 1.818e-07 | 4.628e-08 | 4.621e-08 | 4.625e-08 | 4.633e-08 | 4.638e-08 | 4.651e-08 | 4.658e-08 | 4.669e-08 | 1.818e-07
zRDNO3 | 0 | 5.423e-10 | 3.582e-09 | 1.08e-08 | 2.291e-08 | 4.259e-08 | 7.326e-08 | 1.098e-07 | 1.384e-07 | 1.563e-07 | 1.611e-07 | 1.628e-07 | 1.598e-07 | 1.577e-07 | 1.549e-07 | 1.51e-07 | 1.463e-07 | 3.66e-08 | 3.591e-08 | 3.53e-08 | 3.473e-08 | 3.417e-08 | 3.368e-08 | 3.318e-08 | 3.272e-08 | 1.628e-07
zR1NO3 | 0 | 4.375e-09 | 1.371e-08 | 3.216e-08 | 6.32e-08 | 1.148e-07 | 1.937e-07 | 2.832e-07 | 3.5e-07 | 3.923e-07 | 4.061e-07 | 4.148e-07 | 4.125e-07 | 4.126e-07 | 4.105e-07 | 4.048e-07 | 3.981e-07 | 1.003e-07 | 9.897e-08 | 9.789e-08 | 9.691e-08 | 9.592e-08 | 9.514e-08 | 9.426e-08 | 9.35e-08 | 4.148e-07
zR2NO3 | 0 | 3.162e-09 | 9.05e-09 | 1.949e-08 | 3.601e-08 | 6.245e-08 | 1.009e-07 | 1.407e-07 | 1.654e-07 | 1.759e-07 | 1.725e-07 | 1.667e-07 | 1.566e-07 | 1.478e-07 | 1.385e-07 | 1.285e-07 | 1.188e-07 | 2.967e-08 | 2.913e-08 | 2.865e-08 | 2.822e-08 | 2.779e-08 | 2.742e-08 | 2.702e-08 | 2.667e-08 | 1.759e-07
zRNNO3 | 0 | 1.07e-11 | 3.515e-11 | 8.631e-11 | 1.71e-10 | 2.702e-10 | 4.068e-10 | 7.167e-10 | 1.36e-09 | 2.279e-09 | 3.169e-09 | 3.965e-09 | 4.527e-09 | 4.991e-09 | 5.334e-09 | 5.56e-09 | 5.72e-09 | 1.729e-09 | 1.63e-09 | 1.6e-09 | 1.57e-09 | 1.541e-09 | 1.516e-09 | 1.49e-09 | 1.467e-09 | 5.72e-09
MEO2 | 8.021e-09 | 1.131e-07 | 3.998e-07 | 9.023e-07 | 1.66e-06 | 2.859e-06 | 4.865e-06 | 8.08e-06 | 1.266e-05 | 1.823e-05 | 2.335e-05 | 2.709e-05 | 2.914e-05 | 3.046e-05 | 3.132e-05 | 3.19e-05 | 2.942e-05 | 3.623e-05 | 3.735e-05 | 3.725e-05 | 3.654e-05 | 3.558e-05 | 3.46e-05 | 3.364e-05 | 3.273e-05 | 3.735e-05
ETO2 | 4.231e-09 | 2.484e-08 | 7.75e-08 | 1.884e-07 | 3.864e-07 | 7.396e-07 | 1.342e-06 | 2.186e-06 | 3.102e-06 | 3.984e-06 | 4.621e-06 | 5.12e-06 | 5.392e-06 | 5.65e-06 | 5.852e-06 | 5.983e-06 | 3.326e-06 | 9.316e-07 | 9.208e-07 | 9.13e-07 | 9.07e-07 | 9.011e-07 | 8.97e-07 | 8.919e-07 | 8.877e-07 | 5.983e-06
BZO2 | 0 | 6.522e-10 | 3.51e-09 | 1.557e-08 | 4.793e-08 | 1.28e-07 | 3.349e-07 | 7.411e-07 | 1.163e-06 | 1.413e-06 | 1.44e-06 | 1.467e-06 | 1.402e-06 | 1.389e-06 | 1.371e-06 | 1.334e-06 | 1.28e-06 | 1.111e-06 | 1.146e-06 | 1.15e-06 | 1.139e-06 | 1.121e-06 | 1.102e-06 | 1.082e-06 | 1.063e-06 | 1.467e-06
RO2C | 6e-09 | 1.263e-07 | 3.69e-07 | 8.445e-07 | 1.677e-06 | 3.125e-06 | 5.444e-06 | 8.237e-06 | 1.051e-05 | 1.209e-05 | 1.277e-05 | 1.325e-05 | 1.336e-05 | 1.356e-05 | 1.369e-05 | 1.372e-05 | 1.295e-05 | 3.31e-06 | 3.238e-06 | 3.186e-06 | 3.144e-06 | 3.104e-06 | 3.072e-06 | 3.038e-06 | 3.01e-06 | 1.372e-05
RO2XC | 5.452e-11 | 1.777e-08 | 5.836e-08 | 1.441e-07 | 2.96e-07 | 5.577e-07 | 9.716e-07 | 1.46e-06 | 1.844e-06 | 2.097e-06 | 2.191e-06 | 2.253e-06 | 2.253e-06 | 2.268e-06 | 2.274e-06 | 2.262e-06 | 2.171e-06 | 5.699e-07 | 5.442e-07 | 5.306e-07 | 5.214e-07 | 5.139e-07 | 5.081e-07 | 5.022e-07 | 4.971e-07 | 2.274e-06
R2CO3_R1 | 3.459e-11 | 1.452e-08 | 6.243e-08 | 1.781e-07 | 3.981e-07 | 7.925e-07 | 1.478e-06 | 2.568e-06 | 4.088e-06 | 5.9e-06 | 7.588e-06 | 8.82e-06 | 9.57e-06 | 1.001e-05 | 1.029e-05 | 1.048e-05 | 1.056e-05 | 1.31e-05 | 1.407e-05 | 1.453e-05 | 1.47e-05 | 1.473e-05 | 1.471e-05 | 1.468e-05 | 1.464e-05 | 1.473e-05
PROP_R2 | 0 | 5.324e-10 | 1.747e-09 | 4.323e-09 | 9.047e-09 | 1.775e-08 | 3.293e-08 | 5.373e-08 | 7.411e-08 | 9.138e-08 | 1.017e-07 | 1.1e-07 | 1.144e-07 | 1.197e-07 | 1.243e-07 | 1.278e-07 | 1.31e-07 | 3.1e-08 | 3.066e-08 | 3.036e-08 | 3.008e-08 | 2.978e-08 | 2.955e-08 | 2.929e-08 | 2.906e-08 | 1.31e-07
PROP_R1 | 0 | 1.369e-09 | 4.493e-09 | 1.112e-08 | 2.326e-08 | 4.563e-08 | 8.468e-08 | 1.382e-07 | 1.906e-07 | 2.35e-07 | 2.616e-07 | 2.83e-07 | 2.943e-07 | 3.078e-07 | 3.196e-07 | 3.286e-07 | 3.37e-07 | 7.976e-08 | 7.888e-08 | 7.811e-08 | 7.738e-08 | 7.661e-08 | 7.602e-08 | 7.535e-08 | 7.477e-08 | 3.37e-07
NC4_R2 | 0 | 4.787e-10 | 1.556e-09 | 3.799e-09 | 7.819e-09 | 1.503e-08 | 2.72e-08 | 4.298e-08 | 5.72e-08 | 6.811e-08 | 7.369e-08 | 7.786e-08 | 7.952e-08 | 8.165e-08 | 8.329e-08 | 8.417e-08 | 8.481e-08 | 2.067e-08 | 2.04e-08 | 2.018e-08 | 1.997e-08 | 1.975e-08 | 1.958e-08 | 1.94e-08 | 1.923e-08 | 8.481e-08
NC4_R1 | 0 | 3.203e-09 | 1.041e-08 | 2.542e-08 | 5.233e-08 | 1.006e-07 | 1.82e-07 | 2.877e-07 | 3.828e-07 | 4.559e-07 | 4.932e-07 | 5.212e-07 | 5.323e-07 | 5.465e-07 | 5.576e-07 | 5.634e-07 | 5.677e-07 | 1.384e-07 | 1.366e-07 | 1.351e-07 | 1.337e-07 | 1.323e-07 | 1.311e-07 | 1.299e-07 | 1.288e-07 | 5.677e-07
NC4_R3 | 0 | 3.686e-10 | 1.197e-09 | 2.92e-09 | 5.989e-09 | 1.139e-08 | 2e-08 | 2.947e-08 | 3.504e-08 | 3.661e-08 | 3.582e-08 | 3.524e-08 | 3.493e-08 | 3.478e-08 | 3.47e-08 | 3.453e-08 | 3.429e-08 | 1.075e-08 | 1.045e-08 | 1.027e-08 | 1.016e-08 | 1.008e-08 | 1.002e-08 | 9.946e-09 | 9.885e-09 | 3.661e-08
ETHEN_R1 | 0 | 2.95e-08 | 9.172e-08 | 2.104e-07 | 4.001e-07 | 6.993e-07 | 1.134e-06 | 1.593e-06 | 1.888e-06 | 2.016e-06 | 1.97e-06 | 1.886e-06 | 1.746e-06 | 1.623e-06 | 1.497e-06 | 1.366e-06 | 1.24e-06 | 2.891e-07 | 2.735e-07 | 2.594e-07 | 2.463e-07 | 2.339e-07 | 2.226e-07 | 2.118e-07 | 2.017e-07 | 2.016e-06
ETHEN_R2 | 0 | 1.555e-13 | 2.813e-12 | 1.948e-11 | 7.22e-11 | 1.95e-10 | 4.31e-10 | 7.756e-10 | 1.098e-09 | 1.275e-09 | 1.265e-09 | 1.2e-09 | 1.081e-09 | 9.954e-10 | 9.078e-10 | 8.145e-10 | 7.29e-10 | 8.571e-08 | 7.656e-08 | 7.131e-08 | 6.821e-08 | 6.601e-08 | 6.409e-08 | 6.22e-08 | 6.035e-08 | 8.571e-08
PROPE_R1 | 0 | 2.414e-08 | 6.577e-08 | 1.245e-07 | 1.845e-07 | 2.37e-07 | 2.674e-07 | 2.527e-07 | 2.018e-07 | 1.482e-07 | 1.019e-07 | 6.943e-08 | 4.617e-08 | 3.076e-08 | 2.033e-08 | 1.325e-08 | 8.575e-09 | 1.537e-09 | 1.087e-09 | 7.748e-10 | 5.558e-10 | 4.016e-10 | 2.911e-10 | 2.099e-10 | 1.514e-10 | 2.674e-07
PROPE_R2 | 0 | 4.26e-09 | 1.161e-08 | 2.198e-08 | 3.256e-08 | 4.183e-08 | 4.719e-08 | 4.46e-08 | 3.562e-08 | 2.618e-08 | 1.799e-08 | 1.227e-08 | 8.158e-09 | 5.436e-09 | 3.593e-09 | 2.342e-09 | 1.515e-09 | 2.718e-10 | 1.923e-10 | 1.371e-10 | 9.834e-11 | 7.105e-11 | 5.15e-11 | 3.713e-11 | 2.679e-11 | 4.719e-08
PROPE_R4 | 0 | 4.33e-10 | 2.186e-09 | 5.821e-09 | 9.647e-09 | 1.196e-08 | 1.19e-08 | 9.871e-09 | 7.241e-09 | 4.998e-09 | 3.345e-09 | 2.208e-09 | 1.442e-09 | 9.34e-10 | 6.009e-10 | 3.831e-10 | 2.426e-10 | 1.87e-10 | 1.33e-10 | 9.511e-11 | 6.837e-11 | 4.951e-11 | 3.589e-11 | 2.591e-11 | 1.87e-11 | 1.196e-08
PROPE_R3 | 0 | 2.119e-12 | 3.36e-11 | 1.921e-10 | 5.545e-10 | 1.1e-09 | 1.689e-09 | 2.037e-09 | 1.931e-09 | 1.53e-09 | 1.061e-09 | 7.135e-10 | 4.611e-10 | 3.035e-10 | 1.981e-10 | 1.269e-10 | 8.087e-11 | 7.448e-09 | 4.972e-09 | 3.481e-09 | 2.515e-09 | 1.852e-09 | 1.369e-09 | 1.008e-09 | 7.405e-10 | 7.448e-09
PROPE_R5 | 0 | 2.32e-11 | 2.535e-10 | 1.344e-09 | 3.989e-09 | 8.567e-09 | 1.474e-08 | 2.056e-08 | 2.325e-08 | 2.207e-08 | 1.784e-08 | 1.318e-08 | 9.051e-09 | 6.098e-09 | 4.04e-09 | 2.625e-09 | 1.691e-09 | 4.768e-09 | 3.475e-09 | 2.524e-09 | 1.832e-09 | 1.336e-09 | 9.746e-10 | 7.081e-10 | 5.143e-10 | 2.325e-08
ISOP_R3 | 0 | 1.843e-07 | 2.667e-07 | 2.083e-07 | 1.018e-07 | 3.42e-08 | 8.35e-09 | 1.651e-09 | 3.185e-10 | 6.75e-11 | 1.472e-11 | 3.295e-12 | 1.008e-12 | 2.231e-13 | 4.657e-14 | 1.061e-14 | 1.387e-15 | 1.643e-18 | 0 | 1.2e-16 | 7.303e-17 | 0 | 6.935e-17 | 1.381e-16 | 7.782e-18 | 2.667e-07
ISOP_R5 | 0 | 9.022e-08 | 1.148e-07 | 7.455e-08 | 2.959e-08 | 7.954e-09 | 1.558e-09 | 2.56e-10 | 4.361e-11 | 8.578e-12 | 1.801e-12 | 3.951e-13 | 1.199e-13 | 2.635e-14 | 5.475e-15 | 1.244e-15 | 1.621e-16 | 1.654e-19 | 0 | 1.206e-17 | 7.334e-18 | 0 | 6.959e-18 | 1.385e-17 | 7.803e-19 | 1.148e-07
ISOP_R1 | 0 | 2.279e-07 | 3.409e-07 | 2.825e-07 | 1.506e-07 | 5.753e-08 | 1.692e-08 | 4.23e-09 | 1.032e-09 | 2.649e-10 | 6.512e-11 | 1.568e-11 | 4.963e-12 | 1.127e-12 | 2.4e-13 | 5.536e-14 | 7.318e-15 | 2.789e-17 | 0 | 2.111e-15 | 1.296e-15 | 0 | 1.247e-15 | 2.498e-15 | 1.417e-16 | 3.409e-07
ISOP_R2 | 0 | 1.665e-07 | 2.108e-07 | 1.361e-07 | 5.371e-08 | 1.437e-08 | 2.803e-09 | 4.595e-10 | 7.815e-11 | 1.536e-11 | 3.224e-12 | 7.07e-13 | 2.144e-13 | 4.715e-14 | 9.795e-15 | 2.225e-15 | 2.9e-16 | 2.955e-19 | 0 | 2.155e-17 | 1.31e-17 | 0 | 1.243e-17 | 2.475e-17 | 1.394e-18 | 2.108e-07
ISOP_R6 | 0 | 4.924e-10 | 4.288e-09 | 1.073e-08 | 1.114e-08 | 6.561e-09 | 2.619e-09 | 8.296e-10 | 2.375e-10 | 6.482e-11 | 1.593e-11 | 3.754e-12 | 1.152e-12 | 2.577e-13 | 5.405e-14 | 1.223e-14 | 1.591e-15 | 3.189e-15 | 0 | 2.235e-13 | 1.382e-13 | 0 | 1.382e-13 | 2.827e-13 | 1.633e-14 | 1.114e-08
ISOP_R7 | 0 | 3.683e-10 | 2.713e-09 | 5.286e-09 | 4.061e-09 | 1.673e-09 | 4.41e-10 | 9.063e-11 | 1.779e-11 | 3.658e-12 | 7.587e-13 | 1.617e-13 | 4.738e-14 | 1.023e-14 | 2.09e-15 | 4.651e-16 | 5.956e-17 | 3.27e-17 | 0 | 2.204e-15 | 1.35e-15 | 0 | 1.333e-15 | 2.708e-15 | 1.554e-16 | 5.286e-09
ISOP_R4 | 0 | 5.197e-09 | 1.51e-08 | 2.072e-08 | 1.528e-08 | 7.047e-09 | 2.188e-09 | 5.086e-10 | 1.079e-10 | 2.406e-11 | 5.378e-12 | 1.219e-12 | 3.752e-13 | 8.337e-14 | 1.745e-14 | 3.983e-15 | 5.215e-16 | 6.731e-19 | 0 | 4.924e-17 | 2.997e-17 | 0 | 2.847e-17 | 5.67e-17 | 3.196e-18 | 2.072e-08
BUT13_R1 | 0 | 4.728e-09 | 9.325e-09 | 1.145e-08 | 1.009e-08 | 7.114e-09 | 4.118e-09 | 1.969e-09 | 8.53e-10 | 3.689e-10 | 1.565e-10 | 6.752e-11 | 2.943e-11 | 1.229e-11 | 4.959e-12 | 1.886e-12 | 6.473e-13 | 6.342e-14 | 2.212e-14 | 7.626e-15 | 3e-15 | 1.836e-15 | 1.128e-15 | 6.044e-16 | 2.583e-16 | 1.145e-08
BUT13_R2 | 0 | 2.132e-09 | 3.571e-09 | 3.432e-09 | 2.249e-09 | 1.114e-09 | 4.275e-10 | 1.336e-10 | 4.002e-11 | 1.314e-11 | 4.734e-12 | 1.853e-12 | 7.729e-13 | 3.119e-13 | 1.227e-13 | 4.59e-14 | 1.553e-14 | 4.138e-16 | 1.41e-16 | 4.789e-17 | 1.866e-17 | 1.134e-17 | 6.92e-18 | 3.685e-18 | 1.564e-18 | 3.571e-09
BUT13_R4 | 0 | 7.542e-13 | 8.656e-12 | 3.209e-11 | 5.509e-11 | 5.994e-11 | 4.715e-11 | 2.867e-11 | 1.466e-11 | 6.789e-12 | 2.893e-12 | 1.226e-12 | 5.187e-13 | 2.136e-13 | 8.501e-14 | 3.175e-14 | 1.073e-14 | 5.476e-13 | 1.802e-13 | 6.099e-14 | 2.417e-14 | 1.507e-14 | 9.444e-15 | 5.166e-15 | 2.249e-15 | 5.994e-11
BUT13_R5 | 0 | 3.595e-13 | 3.503e-12 | 1.016e-11 | 1.296e-11 | 9.888e-12 | 5.13e-12 | 2.01e-12 | 6.952e-13 | 2.389e-13 | 8.5e-14 | 3.234e-14 | 1.303e-14 | 5.164e-15 | 1.997e-15 | 7.323e-16 | 2.433e-16 | 3.491e-15 | 1.121e-15 | 3.736e-16 | 1.466e-16 | 9.082e-17 | 5.655e-17 | 3.074e-17 | 1.33e-17 | 1.296e-11
BUT13_R3 | 0 | 1.178e-12 | 1.353e-11 | 5.014e-11 | 8.607e-11 | 9.365e-11 | 7.368e-11 | 4.48e-11 | 2.29e-11 | 1.061e-11 | 4.519e-12 | 1.916e-12 | 8.103e-13 | 3.337e-13 | 1.328e-13 | 4.959e-14 | 1.675e-14 | 8.552e-13 | 2.814e-13 | 9.525e-14 | 3.774e-14 | 2.354e-14 | 1.475e-14 | 8.068e-15 | 3.512e-15 | 9.365e-11
APINE_R1 | 0 | 6.233e-09 | 1.119e-08 | 9.404e-09 | 3.588e-09 | 6.425e-10 | 8.974e-11 | 1.38e-11 | 6.764e-13 | 5.634e-13 | 8.968e-18 | 5.591e-16 | 0 | 0 | 0 | 0 | 0 | 0 | 6.754e-17 | 7.495e-17 | 7.786e-17 | 2.34e-18 | 0 | 0 | 0 | 1.119e-08
APINE_R4 | 0 | 3.483e-09 | 6.254e-09 | 5.255e-09 | 2.005e-09 | 3.591e-10 | 5.016e-11 | 7.713e-12 | 3.783e-13 | 3.153e-13 | 5.02e-18 | 3.13e-16 | 0 | 0 | 0 | 0 | 0 | 0 | 3.792e-17 | 4.208e-17 | 4.371e-17 | 1.314e-18 | 0 | 0 | 0 | 6.254e-09
APINE_R2 | 0 | 4.033e-09 | 7.242e-09 | 6.085e-09 | 2.321e-09 | 4.157e-10 | 5.807e-11 | 8.929e-12 | 4.379e-13 | 3.648e-13 | 5.807e-18 | 3.621e-16 | 0 | 0 | 0 | 0 | 0 | 0 | 4.38e-17 | 4.861e-17 | 5.049e-17 | 1.518e-18 | 0 | 0 | 0 | 7.242e-09
APINE_R3 | 0 | 3.529e-09 | 5.532e-09 | 3.768e-09 | 1.106e-09 | 1.436e-10 | 1.374e-11 | 1.428e-12 | 5.022e-14 | 3.281e-14 | 4.525e-19 | 2.593e-17 | 0 | 0 | 0 | 0 | 0 | 0 | 7.219e-19 | 7.894e-19 | 8.124e-19 | 2.424e-20 | 0 | 0 | 0 | 5.532e-09
APINE_R11 | 0 | 1.353e-09 | 4.769e-09 | 6.214e-09 | 3.042e-09 | 6.368e-10 | 1.018e-10 | 1.876e-11 | 1.143e-12 | 1.14e-12 | 2.057e-17 | 1.361e-15 | 0 | 0 | 0 | 0 | 0 | 0 | 2.539e-15 | 2.869e-15 | 3.014e-15 | 9.144e-17 | 0 | 0 | 0 | 6.214e-09
APINE_R12 | 0 | 1.353e-09 | 4.769e-09 | 6.214e-09 | 3.042e-09 | 6.368e-10 | 1.018e-10 | 1.877e-11 | 1.143e-12 | 1.141e-12 | 2.057e-17 | 1.362e-15 | 0 | 0 | 0 | 0 | 0 | 0 | 2.541e-15 | 2.872e-15 | 3.017e-15 | 9.152e-17 | 0 | 0 | 0 | 6.214e-09
APINE_R9 | 0 | 9.253e-10 | 3.08e-09 | 3.641e-09 | 1.555e-09 | 2.689e-10 | 3.329e-11 | 4.559e-12 | 2.111e-13 | 1.705e-13 | 2.704e-18 | 1.658e-16 | 0 | 0 | 0 | 0 | 0 | 0 | 7.762e-17 | 8.646e-17 | 9e-17 | 2.711e-18 | 0 | 0 | 0 | 3.641e-09
APINE_R8 | 0 | 3.945e-10 | 4.122e-09 | 1.045e-08 | 7.764e-09 | 2.142e-09 | 4.045e-10 | 7.814e-11 | 4.44e-12 | 3.885e-12 | 6.127e-17 | 3.719e-15 | 0 | 0 | 0 | 0 | 0 | 0 | 2.052e-13 | 2.236e-13 | 2.339e-13 | 7.167e-15 | 0 | 0 | 0 | 1.045e-08
APINE_R13 | 0 | 1.532e-09 | 2.75e-09 | 2.307e-09 | 8.761e-10 | 1.547e-10 | 2.079e-11 | 2.927e-12 | 1.25e-13 | 8.931e-14 | 1.269e-18 | 7.317e-17 | 0 | 0 | 0 | 0 | 0 | 0 | 1.259e-17 | 1.389e-17 | 1.443e-17 | 4.347e-19 | 0 | 0 | 0 | 2.75e-09
APINE_R5 | 0 | 3.125e-10 | 1.06e-09 | 1.436e-09 | 7.536e-10 | 1.687e-10 | 2.748e-11 | 4.65e-12 | 2.403e-13 | 2.057e-13 | 3.318e-18 | 2.082e-16 | 0 | 0 | 0 | 0 | 0 | 0 | 2.665e-17 | 2.958e-17 | 3.073e-17 | 9.239e-19 | 0 | 0 | 0 | 1.436e-09
APINE_R7 | 0 | 1.916e-10 | 6.497e-10 | 8.803e-10 | 4.619e-10 | 1.034e-10 | 1.685e-11 | 2.851e-12 | 1.474e-13 | 1.262e-13 | 2.037e-18 | 1.279e-16 | 0 | 0 | 0 | 0 | 0 | 0 | 1.641e-17 | 1.821e-17 | 1.892e-17 | 5.688e-19 | 0 | 0 | 0 | 8.803e-10
APINE_R6 | 0 | 1.393e-10 | 4.357e-10 | 5.164e-10 | 2.254e-10 | 3.919e-11 | 4.531e-12 | 5.018e-13 | 1.677e-14 | 9.854e-15 | 1.242e-19 | 6.665e-18 | 0 | 0 | 0 | 0 | 0 | 0 | 2.992e-19 | 3.254e-19 | 3.349e-19 | 1.002e-20 | 0 | 0 | 0 | 5.164e-10
APINE_R10 | 0 | 4.914e-11 | 3.539e-10 | 8.324e-10 | 6.354e-10 | 1.894e-10 | 3.993e-11 | 8.901e-12 | 6.057e-13 | 6.41e-13 | 1.189e-17 | 7.985e-16 | 0 | 0 | 0 | 0 | 0 | 0 | 1.718e-15 | 1.943e-15 | 2.042e-15 | 6.196e-17 | 0 | 0 | 0 | 8.324e-10
APINE_R14 | 0 | 5.251e-10 | 8.454e-10 | 5.957e-10 | 1.799e-10 | 2.357e-11 | 2.152e-12 | 1.917e-13 | 5.185e-15 | 2.509e-15 | 2.767e-20 | 1.358e-18 | 0 | 0 | 0 | 0 | 0 | 0 | 7.649e-20 | 8.266e-20 | 8.504e-20 | 2.549e-21 | 0 | 0 | 0 | 8.454e-10
BPINE_R3 | 0 | 2.986e-09 | 5.282e-09 | 5.275e-09 | 3.262e-09 | 1.334e-09 | 3.74e-10 | 8.31e-11 | 1.712e-11 | 3.902e-12 | 7.989e-13 | 1.519e-13 | 5.021e-14 | 8.653e-15 | 1.559e-15 | 3.644e-16 | 4.931e-17 | 1.682e-20 | 0 | 0 | 0 | 0 | 0 | 0 | 0 | 5.282e-09
BPINE_R1 | 0 | 3.014e-09 | 4.656e-09 | 3.769e-09 | 1.793e-09 | 5.317e-10 | 1.021e-10 | 1.534e-11 | 2.264e-12 | 4.046e-13 | 7.176e-14 | 1.254e-14 | 3.985e-15 | 6.67e-16 | 1.175e-16 | 2.71e-17 | 3.621e-18 | 3.26e-22 | 0 | 0 | 0 | 0 | 0 | 0 | 0 | 4.656e-09
BPINE_R2 | 0 | 3.445e-09 | 6.095e-09 | 6.087e-09 | 3.764e-09 | 1.539e-09 | 4.315e-10 | 9.586e-11 | 1.974e-11 | 4.499e-12 | 9.211e-13 | 1.751e-13 | 5.788e-14 | 9.974e-15 | 1.797e-15 | 4.2e-16 | 5.683e-17 | 1.936e-20 | 0 | 0 | 0 | 0 | 0 | 0 | 0 | 6.095e-09
BPINE_R10 | 0 | 8.038e-10 | 1.422e-09 | 1.42e-09 | 8.783e-10 | 3.59e-10 | 1.007e-10 | 2.237e-11 | 4.606e-12 | 1.05e-12 | 2.149e-13 | 4.087e-14 | 1.35e-14 | 2.327e-15 | 4.192e-16 | 9.801e-17 | 1.326e-17 | 4.517e-21 | 0 | 0 | 0 | 0 | 0 | 0 | 0 | 1.422e-09
BPINE_R11 | 0 | 7.04e-11 | 7.248e-10 | 2.185e-09 | 2.63e-09 | 1.656e-09 | 6.279e-10 | 1.753e-10 | 4.183e-11 | 1.001e-11 | 2.03e-12 | 3.759e-13 | 1.201e-13 | 2.034e-14 | 3.604e-15 | 8.26e-16 | 1.098e-16 | 2.012e-17 | 0 | 0 | 0 | 0 | 0 | 0 | 0 | 2.63e-09
BPINE_R5 | 0 | 2.67e-10 | 8.921e-10 | 1.437e-09 | 1.222e-09 | 6.244e-10 | 2.042e-10 | 4.992e-11 | 1.083e-11 | 2.537e-12 | 5.262e-13 | 1.007e-13 | 3.338e-14 | 5.765e-15 | 1.04e-15 | 2.434e-16 | 3.296e-17 | 1.178e-20 | 0 | 0 | 0 | 0 | 0 | 0 | 0 | 1.437e-09
BPINE_R9 | 0 | 1.636e-10 | 5.468e-10 | 8.806e-10 | 7.489e-10 | 3.827e-10 | 1.252e-10 | 3.061e-11 | 6.645e-12 | 1.557e-12 | 3.23e-13 | 6.185e-14 | 2.05e-14 | 3.541e-15 | 6.388e-16 | 1.495e-16 | 2.024e-17 | 7.25e-21 | 0 | 0 | 0 | 0 | 0 | 0 | 0 | 8.806e-10
BPINE_R17 | 0 | 2.2e-09 | 3.397e-09 | 2.746e-09 | 1.3e-09 | 3.803e-10 | 7.026e-11 | 9.67e-12 | 1.247e-12 | 1.92e-13 | 3.059e-14 | 4.97e-15 | 1.535e-15 | 2.49e-16 | 4.29e-17 | 9.737e-18 | 1.282e-18 | 2.033e-22 | 0 | 0 | 0 | 0 | 0 | 0 | 0 | 3.397e-09
BPINE_R15 | 0 | 1.309e-09 | 2.315e-09 | 2.308e-09 | 1.421e-09 | 5.728e-10 | 1.545e-10 | 3.142e-11 | 5.636e-12 | 1.101e-12 | 2.013e-13 | 3.539e-14 | 1.133e-14 | 1.888e-15 | 3.321e-16 | 7.635e-17 | 1.017e-17 | 5.656e-21 | 0 | 0 | 0 | 0 | 0 | 0 | 0 | 2.315e-09
BPINE_R4 | 0 | 1.672e-09 | 2.957e-09 | 2.948e-09 | 1.814e-09 | 7.316e-10 | 1.974e-10 | 4.017e-11 | 7.216e-12 | 1.414e-12 | 2.594e-13 | 4.575e-14 | 1.468e-14 | 2.449e-15 | 4.311e-16 | 9.917e-17 | 1.321e-17 | 7.34e-21 | 0 | 0 | 0 | 0 | 0 | 0 | 0 | 2.957e-09
BPINE_R7 | 0 | 5.758e-11 | 1.659e-10 | 2.128e-10 | 1.365e-10 | 4.921e-11 | 1.048e-11 | 1.574e-12 | 2.124e-13 | 3.338e-14 | 5.35e-15 | 8.7e-16 | 2.686e-16 | 4.357e-17 | 7.506e-18 | 1.704e-18 | 2.243e-19 | 3.476e-23 | 0 | 0 | 0 | 0 | 0 | 0 | 0 | 2.128e-10
BPINE_R6 | 0 | 1.108e-10 | 3.199e-10 | 4.115e-10 | 2.645e-10 | 9.559e-11 | 2.04e-11 | 3.067e-12 | 4.142e-13 | 6.516e-14 | 1.045e-14 | 1.701e-15 | 5.252e-16 | 8.521e-17 | 1.468e-17 | 3.333e-18 | 4.388e-19 | 6.891e-23 | 0 | 0 | 0 | 0 | 0 | 0 | 0 | 4.115e-10
BPINE_R8 | 0 | 1.77e-11 | 9.644e-11 | 1.999e-10 | 1.766e-10 | 7.972e-11 | 1.984e-11 | 3.28e-12 | 4.667e-13 | 7.546e-14 | 1.226e-14 | 2.008e-15 | 6.22e-16 | 1.011e-16 | 1.745e-17 | 3.965e-18 | 5.224e-19 | 8.583e-23 | 0 | 0 | 0 | 0 | 0 | 0 | 0 | 1.999e-10
BPINE_R13 | 0 | 2.112e-12 | 2.173e-11 | 6.541e-11 | 7.839e-11 | 4.872e-11 | 1.78e-11 | 4.567e-12 | 9.557e-13 | 1.979e-13 | 3.612e-14 | 6.225e-15 | 1.934e-15 | 3.176e-16 | 5.504e-17 | 1.242e-17 | 1.627e-18 | 5.109e-19 | 0 | 0 | 0 | 0 | 0 | 0 | 0 | 7.839e-11
BPINE_R12 | 0 | 5.491e-11 | 5.651e-10 | 1.701e-09 | 2.038e-09 | 1.267e-09 | 4.627e-10 | 1.187e-10 | 2.481e-11 | 5.127e-12 | 9.337e-13 | 1.606e-13 | 4.982e-14 | 8.176e-15 | 1.416e-15 | 3.194e-16 | 4.183e-17 | 1.227e-17 | 0 | 0 | 0 | 0 | 0 | 0 | 0 | 2.038e-09
BPINE_R14 | 0 | 1.542e-12 | 1.586e-11 | 4.765e-11 | 5.683e-11 | 3.484e-11 | 1.224e-11 | 2.875e-12 | 5.241e-13 | 9.307e-14 | 1.517e-14 | 2.417e-15 | 7.275e-16 | 1.156e-16 | 1.955e-17 | 4.339e-18 | 5.596e-19 | 2.899e-19 | 0 | 0 | 0 | 0 | 0 | 0 | 0 | 5.683e-11
BPINE_R16 | 0 | 3.805e-10 | 5.283e-10 | 3.77e-10 | 1.594e-10 | 4.204e-11 | 6.971e-12 | 8.382e-13 | 9.147e-14 | 1.185e-14 | 1.664e-15 | 2.476e-16 | 7.374e-17 | 1.153e-17 | 1.935e-18 | 4.312e-19 | 5.58e-20 | 1.284e-23 | 0 | 0 | 0 | 0 | 0 | 0 | 0 | 5.283e-10
BPINE_R19 | 0 | 1.179e-12 | 3.542e-12 | 5.032e-12 | 3.811e-12 | 1.741e-12 | 4.993e-13 | 1.01e-13 | 1.698e-14 | 3.027e-15 | 5.131e-16 | 8.544e-17 | 2.675e-17 | 4.352e-18 | 7.521e-19 | 1.708e-19 | 2.249e-20 | 1.892e-23 | 0 | 0 | 0 | 0 | 0 | 0 | 0 | 5.032e-12
BPINE_R18 | 0 | 6.396e-10 | 7.752e-10 | 4.485e-10 | 1.459e-10 | 2.791e-11 | 3.169e-12 | 2.578e-13 | 2.02e-14 | 2.06e-15 | 2.516e-16 | 3.455e-17 | 9.912e-18 | 1.508e-18 | 2.478e-19 | 5.449e-20 | 6.969e-21 | 4.31e-25 | 0 | 0 | 0 | 0 | 0 | 0 | 0 | 7.752e-10
BENZ_R1 | 0 | 1.924e-10 | 6.314e-10 | 1.563e-09 | 3.267e-09 | 6.368e-09 | 1.16e-08 | 1.819e-08 | 2.364e-08 | 2.741e-08 | 2.923e-08 | 3.073e-08 | 3.158e-08 | 3.263e-08 | 3.358e-08 | 3.431e-08 | 3.496e-08 | 9.118e-09 | 8.989e-09 | 8.889e-09 | 8.806e-09 | 8.723e-09 | 8.659e-09 | 8.586e-09 | 8.524e-09 | 3.496e-08
TOLU_R1 | 0 | 1.772e-09 | 5.619e-09 | 1.327e-08 | 2.62e-08 | 4.781e-08 | 8.084e-08 | 1.17e-07 | 1.408e-07 | 1.524e-07 | 1.53e-07 | 1.522e-07 | 1.485e-07 | 1.455e-07 | 1.42e-07 | 1.374e-07 | 1.325e-07 | 3.487e-08 | 3.424e-08 | 3.373e-08 | 3.33e-08 | 3.288e-08 | 3.253e-08 | 3.216e-08 | 3.182e-08 | 1.53e-07
TOLU_R2 | 0 | 1.772e-09 | 5.619e-09 | 1.327e-08 | 2.62e-08 | 4.781e-08 | 8.084e-08 | 1.17e-07 | 1.408e-07 | 1.524e-07 | 1.53e-07 | 1.522e-07 | 1.485e-07 | 1.455e-07 | 1.42e-07 | 1.374e-07 | 1.325e-07 | 3.487e-08 | 3.424e-08 | 3.373e-08 | 3.33e-08 | 3.288e-08 | 3.253e-08 | 3.216e-08 | 3.182e-08 | 1.53e-07
TOLU_R3 | 0 | 6.442e-10 | 2.043e-09 | 4.826e-09 | 9.53e-09 | 1.741e-08 | 2.951e-08 | 4.292e-08 | 5.204e-08 | 5.673e-08 | 5.723e-08 | 5.711e-08 | 5.576e-08 | 5.471e-08 | 5.343e-08 | 5.173e-08 | 4.991e-08 | 1.303e-08 | 1.28e-08 | 1.261e-08 | 1.245e-08 | 1.229e-08 | 1.216e-08 | 1.202e-08 | 1.189e-08 | 5.723e-08
OXYL_R1 | 0 | 6.048e-10 | 1.805e-09 | 3.927e-09 | 7.018e-09 | 1.14e-08 | 1.693e-08 | 2.141e-08 | 2.274e-08 | 2.204e-08 | 2.003e-08 | 1.812e-08 | 1.61e-08 | 1.436e-08 | 1.273e-08 | 1.117e-08 | 9.744e-09 | 2.548e-09 | 2.485e-09 | 2.433e-09 | 2.387e-09 | 2.343e-09 | 2.304e-09 | 2.264e-09 | 2.227e-09 | 2.274e-08
OXYL_R2 | 0 | 6.048e-10 | 1.805e-09 | 3.927e-09 | 7.018e-09 | 1.14e-08 | 1.693e-08 | 2.141e-08 | 2.274e-08 | 2.204e-08 | 2.003e-08 | 1.812e-08 | 1.61e-08 | 1.436e-08 | 1.273e-08 | 1.117e-08 | 9.744e-09 | 2.548e-09 | 2.485e-09 | 2.433e-09 | 2.387e-09 | 2.343e-09 | 2.304e-09 | 2.264e-09 | 2.227e-09 | 2.274e-08
OXYL_R3 | 0 | 4.368e-10 | 1.304e-09 | 2.836e-09 | 5.068e-09 | 8.237e-09 | 1.223e-08 | 1.547e-08 | 1.643e-08 | 1.592e-08 | 1.446e-08 | 1.309e-08 | 1.163e-08 | 1.037e-08 | 9.193e-09 | 8.065e-09 | 7.037e-09 | 1.84e-09 | 1.795e-09 | 1.757e-09 | 1.724e-09 | 1.692e-09 | 1.664e-09 | 1.635e-09 | 1.608e-09 | 1.643e-08
OXYL_R4 | 0 | 2.688e-10 | 8.023e-10 | 1.745e-09 | 3.119e-09 | 5.069e-09 | 7.526e-09 | 9.521e-09 | 1.012e-08 | 9.808e-09 | 8.916e-09 | 8.071e-09 | 7.171e-09 | 6.396e-09 | 5.67e-09 | 4.974e-09 | 4.34e-09 | 1.138e-09 | 1.11e-09 | 1.087e-09 | 1.066e-09 | 1.046e-09 | 1.029e-09 | 1.011e-09 | 9.942e-10 | 1.012e-08
OXYL_R5 | 0 | 2.688e-10 | 8.023e-10 | 1.745e-09 | 3.12e-09 | 5.073e-09 | 7.543e-09 | 9.571e-09 | 1.021e-08 | 9.941e-09 | 9.061e-09 | 8.216e-09 | 7.305e-09 | 6.52e-09 | 5.782e-09 | 5.074e-09 | 4.429e-09 | 1.153e-09 | 1.125e-09 | 1.102e-09 | 1.081e-09 | 1.061e-09 | 1.043e-09 | 1.025e-09 | 1.008e-09 | 1.021e-08
MXYL_R1 | 0 | 5.427e-09 | 1.507e-08 | 2.974e-08 | 4.723e-08 | 6.688e-08 | 8.508e-08 | 9.171e-08 | 8.398e-08 | 7.138e-08 | 5.764e-08 | 4.665e-08 | 3.712e-08 | 2.96e-08 | 2.341e-08 | 1.827e-08 | 1.414e-08 | 3.67e-09 | 3.552e-09 | 3.451e-09 | 3.361e-09 | 3.274e-09 | 3.197e-09 | 3.119e-09 | 3.047e-09 | 9.171e-08
PXYL_R1 | 0 | 3.495e-10 | 1.056e-09 | 2.335e-09 | 4.258e-09 | 7.083e-09 | 1.079e-08 | 1.403e-08 | 1.528e-08 | 1.514e-08 | 1.403e-08 | 1.294e-08 | 1.172e-08 | 1.065e-08 | 9.622e-09 | 8.61e-09 | 7.666e-09 | 2.007e-09 | 1.961e-09 | 1.922e-09 | 1.888e-09 | 1.855e-09 | 1.826e-09 | 1.797e-09 | 1.77e-09 | 1.528e-08
PXYL_R2 | 0 | 2.213e-10 | 6.688e-10 | 1.479e-09 | 2.697e-09 | 4.486e-09 | 6.837e-09 | 8.887e-09 | 9.683e-09 | 9.598e-09 | 8.902e-09 | 8.213e-09 | 7.435e-09 | 6.758e-09 | 6.108e-09 | 5.465e-09 | 4.866e-09 | 1.277e-09 | 1.247e-09 | 1.223e-09 | 1.201e-09 | 1.18e-09 | 1.162e-09 | 1.143e-09 | 1.126e-09 | 9.683e-09
PXYL_R3 | 0 | 1.049e-10 | 3.168e-10 | 7.007e-10 | 1.278e-09 | 2.127e-09 | 3.246e-09 | 4.232e-09 | 4.63e-09 | 4.608e-09 | 4.286e-09 | 3.96e-09 | 3.588e-09 | 3.263e-09 | 2.95e-09 | 2.641e-09 | 2.352e-09 | 6.133e-10 | 5.992e-10 | 5.875e-10 | 5.77e-10 | 5.669e-10 | 5.582e-10 | 5.491e-10 | 5.408e-10 | 4.63e-09
BZ123_R2 | 0 | 8.047e-11 | 2.078e-10 | 3.716e-10 | 5.237e-10 | 6.452e-10 | 7.021e-10 | 6.44e-10 | 5.08e-10 | 3.785e-10 | 2.715e-10 | 1.963e-10 | 1.399e-10 | 9.968e-11 | 7.026e-11 | 4.867e-11 | 3.329e-11 | 8.575e-12 | 8.233e-12 | 7.938e-12 | 7.672e-12 | 7.419e-12 | 7.192e-12 | 6.966e-12 | 6.757e-12 | 7.021e-10
BZ123_R1 | 0 | 8.315e-10 | 2.147e-09 | 3.84e-09 | 5.411e-09 | 6.667e-09 | 7.255e-09 | 6.655e-09 | 5.249e-09 | 3.911e-09 | 2.805e-09 | 2.029e-09 | 1.446e-09 | 1.03e-09 | 7.26e-10 | 5.029e-10 | 3.44e-10 | 8.86e-11 | 8.507e-11 | 8.203e-11 | 7.928e-11 | 7.666e-11 | 7.431e-11 | 7.198e-11 | 6.982e-11 | 7.255e-09
BZ124_R1 | 0 | 1.495e-09 | 3.867e-09 | 6.93e-09 | 9.789e-09 | 1.21e-08 | 1.321e-08 | 1.215e-08 | 9.616e-09 | 7.185e-09 | 5.166e-09 | 3.744e-09 | 2.675e-09 | 1.91e-09 | 1.35e-09 | 9.372e-10 | 6.428e-10 | 1.656e-10 | 1.59e-10 | 1.533e-10 | 1.482e-10 | 1.433e-10 | 1.39e-10 | 1.346e-10 | 1.306e-10 | 1.321e-08
BZ124_R2 | 0 | 9.061e-10 | 2.343e-09 | 4.2e-09 | 5.933e-09 | 7.331e-09 | 8.005e-09 | 7.369e-09 | 5.833e-09 | 4.36e-09 | 3.136e-09 | 2.274e-09 | 1.624e-09 | 1.16e-09 | 8.197e-10 | 5.692e-10 | 3.904e-10 | 1.008e-10 | 9.68e-11 | 9.336e-11 | 9.024e-11 | 8.728e-11 | 8.461e-11 | 8.196e-11 | 7.952e-11 | 8.005e-09
BZ135_R1 | 0 | 2.27e-09 | 4.816e-09 | 6.603e-09 | 6.741e-09 | 5.707e-09 | 4.082e-09 | 2.434e-09 | 1.298e-09 | 6.854e-10 | 3.595e-10 | 1.93e-10 | 1.034e-10 | 5.453e-11 | 2.818e-11 | 1.404e-11 | 6.727e-12 | 1.697e-12 | 1.595e-12 | 1.506e-12 | 1.427e-12 | 1.352e-12 | 1.285e-12 | 1.221e-12 | 1.162e-12 | 6.741e-09
C2BEN_R1 | 0 | 2.636e-10 | 8.271e-10 | 1.925e-09 | 3.735e-09 | 6.679e-09 | 1.104e-08 | 1.56e-08 | 1.837e-08 | 1.95e-08 | 1.924e-08 | 1.882e-08 | 1.806e-08 | 1.741e-08 | 1.67e-08 | 1.589e-08 | 1.505e-08 | 3.958e-09 | 3.881e-09 | 3.82e-09 | 3.767e-09 | 3.715e-09 | 3.672e-09 | 3.626e-09 | 3.584e-09 | 1.95e-08
C2BEN_R2 | 0 | 2.636e-10 | 8.271e-10 | 1.925e-09 | 3.735e-09 | 6.679e-09 | 1.104e-08 | 1.56e-08 | 1.837e-08 | 1.95e-08 | 1.924e-08 | 1.882e-08 | 1.806e-08 | 1.741e-08 | 1.67e-08 | 1.589e-08 | 1.505e-08 | 3.958e-09 | 3.881e-09 | 3.82e-09 | 3.767e-09 | 3.715e-09 | 3.672e-09 | 3.626e-09 | 3.584e-09 | 1.95e-08
C2BEN_R3 | 0 | 2.497e-10 | 7.836e-10 | 1.824e-09 | 3.539e-09 | 6.333e-09 | 1.048e-08 | 1.486e-08 | 1.758e-08 | 1.875e-08 | 1.856e-08 | 1.819e-08 | 1.747e-08 | 1.685e-08 | 1.617e-08 | 1.539e-08 | 1.459e-08 | 3.82e-09 | 3.747e-09 | 3.689e-09 | 3.637e-09 | 3.587e-09 | 3.545e-09 | 3.501e-09 | 3.46e-09 | 1.875e-08
MTBE_R1 | 0 | 1.203e-11 | 3.889e-11 | 9.425e-11 | 1.922e-10 | 3.651e-10 | 6.501e-10 | 1.005e-09 | 1.303e-09 | 1.512e-09 | 1.603e-09 | 1.668e-09 | 1.684e-09 | 1.71e-09 | 1.726e-09 | 1.727e-09 | 1.723e-09 | 4.311e-10 | 4.25e-10 | 4.198e-10 | 4.153e-10 | 4.107e-10 | 4.07e-10 | 4.029e-10 | 3.993e-10 | 1.727e-09
MTBE_R2 | 0 | 3.008e-12 | 9.722e-12 | 2.356e-11 | 4.805e-11 | 9.128e-11 | 1.625e-10 | 2.513e-10 | 3.257e-10 | 3.78e-10 | 4.008e-10 | 4.17e-10 | 4.211e-10 | 4.275e-10 | 4.316e-10 | 4.318e-10 | 4.307e-10 | 1.078e-10 | 1.062e-10 | 1.05e-10 | 1.038e-10 | 1.027e-10 | 1.017e-10 | 1.007e-10 | 9.983e-11 | 4.318e-10
MTBE_R3 | 0 | 2.767e-12 | 8.941e-12 | 2.165e-11 | 4.402e-11 | 8.295e-11 | 1.443e-10 | 2.112e-10 | 2.502e-10 | 2.61e-10 | 2.545e-10 | 2.492e-10 | 2.454e-10 | 2.426e-10 | 2.403e-10 | 2.373e-10 | 2.337e-10 | 7.31e-11 | 7.107e-11 | 6.985e-11 | 6.908e-11 | 6.845e-11 | 6.8e-11 | 6.747e-11 | 6.702e-11 | 2.61e-10
GLCHO_R1 | 0 | 3.816e-11 | 3.295e-10 | 1.207e-09 | 2.673e-09 | 4.45e-09 | 6.104e-09 | 7.15e-09 | 7.438e-09 | 7.228e-09 | 6.77e-09 | 6.254e-09 | 5.733e-09 | 5.261e-09 | 4.836e-09 | 4.456e-09 | 0 | 0 | 0 | 0 | 0 | 0 | 0 | 0 | 0 | 7.438e-09
GLCHO_R2 | 0 | 2.045e-12 | 3.822e-11 | 2.787e-10 | 1.105e-09 | 3.188e-09 | 7.561e-09 | 1.489e-08 | 2.388e-08 | 3.192e-08 | 3.611e-08 | 3.732e-08 | 3.597e-08 | 3.435e-08 | 3.252e-08 | 3.053e-08 | 0 | 0 | 0 | 0 | 0 | 0 | 0 | 0 | 0 | 3.732e-08
ACRO_R1 | 0 | 4.088e-10 | 1.514e-09 | 3.465e-09 | 5.615e-09 | 7.255e-09 | 7.623e-09 | 6.391e-09 | 4.59e-09 | 3.225e-09 | 2.321e-09 | 1.755e-09 | 1.357e-09 | 1.06e-09 | 8.268e-10 | 6.412e-10 | 4.938e-10 | 3.531e-11 | 3.303e-11 | 3.125e-11 | 2.979e-11 | 2.846e-11 | 2.727e-11 | 2.611e-11 | 2.503e-11 | 7.623e-09
ACRO_R3 | 0 | 9.935e-11 | 3.895e-10 | 9.825e-10 | 1.826e-09 | 2.861e-09 | 3.91e-09 | 4.487e-09 | 4.362e-09 | 3.904e-09 | 3.263e-09 | 2.702e-09 | 2.177e-09 | 1.757e-09 | 1.404e-09 | 1.106e-09 | 8.636e-10 | 2.088e-10 | 1.999e-10 | 1.919e-10 | 1.846e-10 | 1.776e-10 | 1.713e-10 | 1.65e-10 | 1.592e-10 | 4.487e-09
ACRO_R4 | 1.044e-11 | 1.913e-11 | 4.63e-11 | 8.427e-11 | 1.153e-10 | 1.299e-10 | 1.261e-10 | 1.088e-10 | 8.793e-11 | 6.946e-11 | 5.435e-11 | 4.238e-11 | 3.281e-11 | 2.528e-11 | 1.935e-11 | 1.47e-11 | 0 | 0 | 0 | 0 | 0 | 0 | 0 | 0 | 0 | 1.299e-10
ACRO_R2 | 0 | 2.171e-11 | 1.74e-10 | 7.926e-10 | 2.299e-09 | 5.143e-09 | 9.317e-09 | 1.305e-08 | 1.431e-08 | 1.368e-08 | 1.181e-08 | 9.941e-09 | 8.064e-09 | 6.544e-09 | 5.249e-09 | 4.144e-09 | 3.244e-09 | 8.672e-10 | 8.308e-10 | 7.983e-10 | 7.682e-10 | 7.393e-10 | 7.131e-10 | 6.872e-10 | 6.631e-10 | 1.431e-08
ACRO_R5 | 3.742e-13 | 1.025e-12 | 5.37e-12 | 1.945e-11 | 4.769e-11 | 9.31e-11 | 1.562e-10 | 2.267e-10 | 2.824e-10 | 3.067e-10 | 2.899e-10 | 2.529e-10 | 2.059e-10 | 1.65e-10 | 1.301e-10 | 1.007e-10 | 0 | 0 | 0 | 0 | 0 | 0 | 0 | 0 | 0 | 3.067e-10
ACET_R1 | 0 | 6.868e-10 | 2.52e-09 | 6.945e-09 | 1.601e-08 | 3.436e-08 | 6.934e-08 | 1.219e-07 | 1.787e-07 | 2.314e-07 | 2.682e-07 | 3.01e-07 | 3.242e-07 | 3.51e-07 | 3.773e-07 | 4.015e-07 | 4.259e-07 | 1.011e-07 | 1.002e-07 | 9.946e-08 | 9.877e-08 | 9.803e-08 | 9.749e-08 | 9.685e-08 | 9.633e-08 | 4.259e-07
MEK_R2 | 0 | 1.148e-10 | 4.301e-10 | 1.222e-09 | 2.912e-09 | 6.436e-09 | 1.327e-08 | 2.352e-08 | 3.428e-08 | 4.379e-08 | 5.02e-08 | 5.587e-08 | 5.998e-08 | 6.474e-08 | 6.945e-08 | 7.381e-08 | 7.823e-08 | 1.914e-08 | 1.897e-08 | 1.883e-08 | 1.871e-08 | 1.858e-08 | 1.848e-08 | 1.837e-08 | 1.828e-08 | 7.823e-08
MEK_R1 | 0 | 2.017e-10 | 7.559e-10 | 2.148e-09 | 5.118e-09 | 1.131e-08 | 2.333e-08 | 4.134e-08 | 6.025e-08 | 7.698e-08 | 8.824e-08 | 9.822e-08 | 1.054e-07 | 1.138e-07 | 1.221e-07 | 1.298e-07 | 1.375e-07 | 3.366e-08 | 3.336e-08 | 3.311e-08 | 3.289e-08 | 3.266e-08 | 3.25e-08 | 3.231e-08 | 3.215e-08 | 1.375e-07
MEK_R3 | 0 | 3.13e-11 | 1.173e-10 | 3.333e-10 | 7.942e-10 | 1.755e-09 | 3.62e-09 | 6.414e-09 | 9.348e-09 | 1.194e-08 | 1.369e-08 | 1.524e-08 | 1.636e-08 | 1.766e-08 | 1.894e-08 | 2.013e-08 | 2.134e-08 | 5.22e-09 | 5.174e-09 | 5.136e-09 | 5.102e-09 | 5.066e-09 | 5.041e-09 | 5.011e-09 | 4.986e-09 | 2.134e-08
MACR_R1 | 0 | 1.669e-08 | 9.208e-08 | 2.127e-07 | 3.079e-07 | 3.422e-07 | 3.071e-07 | 2.216e-07 | 1.394e-07 | 8.724e-08 | 5.655e-08 | 3.874e-08 | 2.717e-08 | 1.924e-08 | 1.359e-08 | 9.518e-09 | 6.609e-09 | 4.55e-10 | 4.071e-10 | 3.689e-10 | 3.37e-10 | 3.088e-10 | 2.838e-10 | 2.606e-10 | 2.396e-10 | 3.422e-07
MACR_R3 | 0 | 1.444e-09 | 8.438e-09 | 2.148e-08 | 3.566e-08 | 4.803e-08 | 5.595e-08 | 5.499e-08 | 4.641e-08 | 3.664e-08 | 2.741e-08 | 2.046e-08 | 1.493e-08 | 1.09e-08 | 7.878e-09 | 5.599e-09 | 3.94e-09 | 9.277e-10 | 8.489e-10 | 7.807e-10 | 7.198e-10 | 6.641e-10 | 6.142e-10 | 5.676e-10 | 5.252e-10 | 5.595e-08
MACR_R4 | 0 | 3.528e-13 | 1.133e-11 | 7.899e-11 | 2.227e-10 | 3.815e-10 | 4.634e-10 | 4.204e-10 | 3.06e-10 | 2.006e-10 | 1.286e-10 | 8.561e-11 | 5.802e-11 | 4.036e-11 | 2.802e-11 | 1.923e-11 | 1.312e-11 | 4.823e-10 | 4.066e-10 | 3.616e-10 | 3.327e-10 | 3.107e-10 | 2.914e-10 | 2.731e-10 | 2.559e-10 | 4.823e-10
MACR_R6 | 1.364e-11 | 3.808e-10 | 1.455e-09 | 2.947e-09 | 4.139e-09 | 4.873e-09 | 5.282e-09 | 5.452e-09 | 5.351e-09 | 4.932e-09 | 4.122e-09 | 3.233e-09 | 2.382e-09 | 1.727e-09 | 1.231e-09 | 8.606e-10 | 0 | 0 | 0 | 0 | 0 | 0 | 0 | 0 | 0 | 5.452e-09
MACR_R2 | 0 | 8.863e-10 | 1.058e-08 | 4.864e-08 | 1.26e-07 | 2.422e-07 | 3.736e-07 | 4.475e-07 | 4.256e-07 | 3.589e-07 | 2.772e-07 | 2.105e-07 | 1.547e-07 | 1.136e-07 | 8.238e-08 | 5.87e-08 | 4.139e-08 | 1.086e-08 | 9.947e-09 | 9.154e-09 | 8.443e-09 | 7.792e-09 | 7.208e-09 | 6.662e-09 | 6.166e-09 | 4.475e-07
MACR_R5 | 0 | 1.874e-14 | 1.302e-12 | 1.807e-11 | 9.114e-11 | 2.7e-10 | 5.637e-10 | 8.488e-10 | 9.341e-10 | 8.254e-10 | 6.302e-10 | 4.651e-10 | 3.304e-10 | 2.382e-10 | 1.699e-10 | 1.186e-10 | 8.217e-11 | 1.151e-08 | 9.934e-09 | 8.972e-09 | 8.336e-09 | 7.842e-09 | 7.401e-09 | 6.983e-09 | 6.585e-09 | 1.151e-08
MVK_R1 | 0 | 1.412e-08 | 8.675e-08 | 2.344e-07 | 4.184e-07 | 6.114e-07 | 7.764e-07 | 8.271e-07 | 7.427e-07 | 6.11e-07 | 4.692e-07 | 3.573e-07 | 2.654e-07 | 1.976e-07 | 1.461e-07 | 1.069e-07 | 7.788e-08 | 1.725e-08 | 1.49e-08 | 1.291e-08 | 1.123e-08 | 9.771e-09 | 8.532e-09 | 7.446e-09 | 6.513e-09 | 8.271e-07
MVK_R2 | 0 | 6.05e-09 | 3.718e-08 | 1.005e-07 | 1.793e-07 | 2.62e-07 | 3.328e-07 | 3.546e-07 | 3.185e-07 | 2.62e-07 | 2.013e-07 | 1.533e-07 | 1.139e-07 | 8.481e-08 | 6.271e-08 | 4.586e-08 | 3.342e-08 | 7.409e-09 | 6.4e-09 | 5.549e-09 | 4.824e-09 | 4.198e-09 | 3.666e-09 | 3.199e-09 | 2.798e-09 | 3.546e-07
BUDAL_R1 | 0 | 7.131e-11 | 3.638e-10 | 9.693e-10 | 1.861e-09 | 2.999e-09 | 3.997e-09 | 3.954e-09 | 2.961e-09 | 2.04e-09 | 1.465e-09 | 1.193e-09 | 1.056e-09 | 9.83e-10 | 9.318e-10 | 8.896e-10 | 8.493e-10 | 7.781e-11 | 9.009e-11 | 1.012e-10 | 1.115e-10 | 1.21e-10 | 1.299e-10 | 1.378e-10 | 1.451e-10 | 3.997e-09
ALK1_R2 | 0 | 1.27e-12 | 4.761e-12 | 1.368e-11 | 3.335e-11 | 7.605e-11 | 1.629e-10 | 3.017e-10 | 4.606e-10 | 6.146e-10 | 7.289e-10 | 8.333e-10 | 9.117e-10 | 1e-09 | 1.088e-09 | 1.169e-09 | 1.251e-09 | 2.97e-10 | 2.945e-10 | 2.925e-10 | 2.905e-10 | 2.884e-10 | 2.87e-10 | 2.852e-10 | 2.837e-10 | 1.251e-09
ALK1_R1 | 0 | 1.143e-11 | 4.285e-11 | 1.232e-10 | 3.001e-10 | 6.844e-10 | 1.466e-09 | 2.715e-09 | 4.145e-09 | 5.531e-09 | 6.56e-09 | 7.5e-09 | 8.205e-09 | 9.004e-09 | 9.79e-09 | 1.052e-08 | 1.126e-08 | 2.673e-09 | 2.651e-09 | 2.632e-09 | 2.615e-09 | 2.596e-09 | 2.583e-09 | 2.567e-09 | 2.553e-09 | 1.126e-08
ALK2_R2 | 0 | 7.215e-12 | 2.71e-11 | 7.824e-11 | 1.913e-10 | 4.361e-10 | 9.331e-10 | 1.725e-09 | 2.624e-09 | 3.488e-09 | 4.136e-09 | 4.737e-09 | 5.204e-09 | 5.72e-09 | 6.221e-09 | 6.68e-09 | 7.131e-09 | 1.746e-09 | 1.73e-09 | 1.717e-09 | 1.706e-09 | 1.694e-09 | 1.686e-09 | 1.675e-09 | 1.667e-09 | 7.131e-09
ALK2_R1 | 0 | 7.215e-11 | 2.71e-10 | 7.824e-10 | 1.913e-09 | 4.361e-09 | 9.332e-09 | 1.725e-08 | 2.624e-08 | 3.488e-08 | 4.137e-08 | 4.738e-08 | 5.205e-08 | 5.722e-08 | 6.223e-08 | 6.682e-08 | 7.133e-08 | 1.747e-08 | 1.731e-08 | 1.718e-08 | 1.707e-08 | 1.695e-08 | 1.686e-08 | 1.676e-08 | 1.668e-08 | 7.133e-08
ALK3_R3 | 0 | 3.191e-10 | 1.039e-09 | 2.536e-09 | 5.206e-09 | 9.965e-09 | 1.793e-08 | 2.816e-08 | 3.725e-08 | 4.412e-08 | 4.749e-08 | 4.995e-08 | 5.077e-08 | 5.189e-08 | 5.269e-08 | 5.299e-08 | 5.313e-08 | 1.295e-08 | 1.278e-08 | 1.263e-08 | 1.249e-08 | 1.236e-08 | 1.225e-08 | 1.213e-08 | 1.202e-08 | 5.313e-08
ALK3_R2 | 0 | 1.872e-09 | 6.097e-09 | 1.488e-08 | 3.053e-08 | 5.842e-08 | 1.05e-07 | 1.645e-07 | 2.168e-07 | 2.559e-07 | 2.749e-07 | 2.887e-07 | 2.933e-07 | 2.996e-07 | 3.041e-07 | 3.057e-07 | 3.065e-07 | 7.553e-08 | 7.451e-08 | 7.365e-08 | 7.286e-08 | 7.207e-08 | 7.143e-08 | 7.072e-08 | 7.01e-08 | 3.065e-07
ALK3_R6 | 0 | 5.851e-10 | 1.905e-09 | 4.648e-09 | 9.536e-09 | 1.822e-08 | 3.264e-08 | 5.076e-08 | 6.612e-08 | 7.707e-08 | 8.204e-08 | 8.565e-08 | 8.681e-08 | 8.846e-08 | 8.963e-08 | 9.001e-08 | 9.013e-08 | 2.257e-08 | 2.225e-08 | 2.199e-08 | 2.175e-08 | 2.152e-08 | 2.133e-08 | 2.112e-08 | 2.094e-08 | 9.013e-08
ALK3_R5 | 0 | 1.223e-09 | 3.984e-09 | 9.718e-09 | 1.994e-08 | 3.811e-08 | 6.825e-08 | 1.061e-07 | 1.383e-07 | 1.611e-07 | 1.715e-07 | 1.791e-07 | 1.815e-07 | 1.85e-07 | 1.874e-07 | 1.882e-07 | 1.885e-07 | 4.719e-08 | 4.652e-08 | 4.598e-08 | 4.548e-08 | 4.499e-08 | 4.46e-08 | 4.416e-08 | 4.378e-08 | 1.885e-07
ALK3_R1 | 0 | 4.255e-10 | 1.385e-09 | 3.378e-09 | 6.923e-09 | 1.318e-08 | 2.339e-08 | 3.56e-08 | 4.499e-08 | 5.085e-08 | 5.303e-08 | 5.464e-08 | 5.51e-08 | 5.585e-08 | 5.638e-08 | 5.648e-08 | 5.643e-08 | 1.483e-08 | 1.46e-08 | 1.442e-08 | 1.426e-08 | 1.411e-08 | 1.399e-08 | 1.386e-08 | 1.374e-08 | 5.648e-08
ALK3_R12 | 0 | 6.441e-10 | 2.098e-09 | 5.12e-09 | 1.052e-08 | 2.021e-08 | 3.669e-08 | 5.883e-08 | 8.036e-08 | 9.861e-08 | 1.089e-07 | 1.166e-07 | 1.193e-07 | 1.229e-07 | 1.254e-07 | 1.266e-07 | 1.274e-07 | 2.889e-08 | 2.856e-08 | 2.825e-08 | 2.795e-08 | 2.764e-08 | 2.738e-08 | 2.71e-08 | 2.686e-08 | 1.274e-07
ALK3_R8 | 0 | 2.553e-10 | 8.308e-10 | 2.023e-09 | 4.126e-09 | 7.75e-09 | 1.323e-08 | 1.845e-08 | 2.035e-08 | 1.98e-08 | 1.852e-08 | 1.771e-08 | 1.735e-08 | 1.704e-08 | 1.681e-08 | 1.657e-08 | 1.631e-08 | 7.226e-09 | 7.053e-09 | 6.946e-09 | 6.871e-09 | 6.808e-09 | 6.759e-09 | 6.703e-09 | 6.654e-09 | 2.035e-08
ALK3_R4 | 0 | 1.404e-10 | 4.572e-10 | 1.115e-09 | 2.283e-09 | 4.341e-09 | 7.666e-09 | 1.152e-08 | 1.415e-08 | 1.532e-08 | 1.535e-08 | 1.532e-08 | 1.523e-08 | 1.522e-08 | 1.519e-08 | 1.511e-08 | 1.498e-08 | 4.368e-09 | 4.256e-09 | 4.188e-09 | 4.143e-09 | 4.105e-09 | 4.077e-09 | 4.045e-09 | 4.017e-09 | 1.535e-08
ALK3_R7 | 0 | 5.382e-10 | 1.752e-09 | 4.272e-09 | 8.744e-09 | 1.66e-08 | 2.918e-08 | 4.34e-08 | 5.25e-08 | 5.595e-08 | 5.544e-08 | 5.494e-08 | 5.447e-08 | 5.424e-08 | 5.406e-08 | 5.366e-08 | 5.315e-08 | 1.612e-08 | 1.569e-08 | 1.543e-08 | 1.526e-08 | 1.513e-08 | 1.503e-08 | 1.491e-08 | 1.481e-08 | 5.595e-08
ALK3_R9 | 0 | 1.812e-10 | 5.896e-10 | 1.433e-09 | 2.909e-09 | 5.39e-09 | 8.85e-09 | 1.13e-08 | 1.085e-08 | 9.049e-09 | 7.549e-09 | 6.672e-09 | 6.327e-09 | 6.007e-09 | 5.785e-09 | 5.608e-09 | 5.431e-09 | 3.781e-09 | 3.631e-09 | 3.554e-09 | 3.516e-09 | 3.492e-09 | 3.476e-09 | 3.457e-09 | 3.44e-09 | 1.13e-08
ALK3_R11 | 0 | 8.698e-11 | 2.829e-10 | 6.868e-10 | 1.389e-09 | 2.547e-09 | 4.059e-09 | 4.84e-09 | 4.169e-09 | 3.074e-09 | 2.34e-09 | 1.94e-09 | 1.794e-09 | 1.657e-09 | 1.565e-09 | 1.496e-09 | 1.43e-09 | 1.555e-09 | 1.483e-09 | 1.448e-09 | 1.432e-09 | 1.424e-09 | 1.419e-09 | 1.413e-09 | 1.407e-09 | 4.84e-09
ALK3_R10 | 0 | 5.799e-11 | 1.886e-10 | 4.576e-10 | 9.246e-10 | 1.69e-09 | 2.669e-09 | 3.121e-09 | 2.614e-09 | 1.873e-09 | 1.399e-09 | 1.146e-09 | 1.055e-09 | 9.696e-10 | 9.122e-10 | 8.7e-10 | 8.298e-10 | 9.215e-10 | 8.775e-10 | 8.564e-10 | 8.471e-10 | 8.424e-10 | 8.398e-10 | 8.362e-10 | 8.332e-10 | 3.121e-09
ALK4_R2 | 0 | 2.145e-09 | 6.873e-09 | 1.651e-08 | 3.34e-08 | 6.3e-08 | 1.112e-07 | 1.7e-07 | 2.177e-07 | 2.494e-07 | 2.613e-07 | 2.685e-07 | 2.678e-07 | 2.685e-07 | 2.676e-07 | 2.643e-07 | 2.602e-07 | 6.507e-08 | 6.408e-08 | 6.325e-08 | 6.25e-08 | 6.175e-08 | 6.113e-08 | 6.046e-08 | 5.987e-08 | 2.685e-07
ALK4_R1 | 0 | 6.434e-09 | 2.062e-08 | 4.953e-08 | 1.002e-07 | 1.89e-07 | 3.336e-07 | 5.101e-07 | 6.53e-07 | 7.484e-07 | 7.839e-07 | 8.056e-07 | 8.036e-07 | 8.058e-07 | 8.031e-07 | 7.931e-07 | 7.807e-07 | 1.953e-07 | 1.923e-07 | 1.898e-07 | 1.876e-07 | 1.853e-07 | 1.835e-07 | 1.815e-07 | 1.797e-07 | 8.058e-07
ALK4_R4 | 0 | 2.757e-09 | 8.837e-09 | 2.123e-08 | 4.295e-08 | 8.1e-08 | 1.43e-07 | 2.186e-07 | 2.798e-07 | 3.207e-07 | 3.359e-07 | 3.452e-07 | 3.443e-07 | 3.452e-07 | 3.441e-07 | 3.398e-07 | 3.345e-07 | 8.367e-08 | 8.239e-08 | 8.132e-08 | 8.036e-08 | 7.939e-08 | 7.86e-08 | 7.774e-08 | 7.698e-08 | 3.452e-07
ALK4_R6 | 0 | 1.838e-09 | 5.891e-09 | 1.415e-08 | 2.863e-08 | 5.4e-08 | 9.532e-08 | 1.457e-07 | 1.866e-07 | 2.138e-07 | 2.239e-07 | 2.301e-07 | 2.296e-07 | 2.302e-07 | 2.294e-07 | 2.265e-07 | 2.23e-07 | 5.578e-08 | 5.493e-08 | 5.421e-08 | 5.357e-08 | 5.293e-08 | 5.24e-08 | 5.183e-08 | 5.132e-08 | 2.302e-07
ALK4_R3 | 0 | 2.785e-09 | 8.924e-09 | 2.143e-08 | 4.331e-08 | 8.141e-08 | 1.424e-07 | 2.13e-07 | 2.632e-07 | 2.895e-07 | 2.94e-07 | 2.955e-07 | 2.922e-07 | 2.902e-07 | 2.873e-07 | 2.825e-07 | 2.769e-07 | 7.666e-08 | 7.498e-08 | 7.382e-08 | 7.294e-08 | 7.213e-08 | 7.15e-08 | 7.079e-08 | 7.018e-08 | 2.955e-07
ALK4_R5 | 0 | 2.123e-09 | 6.801e-09 | 1.631e-08 | 3.288e-08 | 6.129e-08 | 1.046e-07 | 1.482e-07 | 1.68e-07 | 1.674e-07 | 1.577e-07 | 1.504e-07 | 1.455e-07 | 1.413e-07 | 1.376e-07 | 1.337e-07 | 1.297e-07 | 4.431e-08 | 4.297e-08 | 4.217e-08 | 4.167e-08 | 4.126e-08 | 4.095e-08 | 4.061e-08 | 4.031e-08 | 1.68e-07
ALK4_R7 | 0 | 6.127e-10 | 1.964e-09 | 4.715e-09 | 9.535e-09 | 1.795e-08 | 3.151e-08 | 4.762e-08 | 5.991e-08 | 6.746e-08 | 6.982e-08 | 7.119e-08 | 7.08e-08 | 7.077e-08 | 7.038e-08 | 6.94e-08 | 6.822e-08 | 1.75e-08 | 1.721e-08 | 1.698e-08 | 1.678e-08 | 1.658e-08 | 1.642e-08 | 1.624e-08 | 1.609e-08 | 7.119e-08
ALK5_R1 | 0 | 2.621e-09 | 8.131e-09 | 1.886e-08 | 3.649e-08 | 6.478e-08 | 1.055e-07 | 1.46e-07 | 1.681e-07 | 1.744e-07 | 1.681e-07 | 1.603e-07 | 1.496e-07 | 1.402e-07 | 1.307e-07 | 1.206e-07 | 1.109e-07 | 2.889e-08 | 2.83e-08 | 2.782e-08 | 2.74e-08 | 2.698e-08 | 2.663e-08 | 2.625e-08 | 2.592e-08 | 1.744e-07
ALK5_R2 | 0 | 1.991e-09 | 6.176e-09 | 1.43e-08 | 2.754e-08 | 4.822e-08 | 7.549e-08 | 9.56e-08 | 9.576e-08 | 8.506e-08 | 7.297e-08 | 6.423e-08 | 5.802e-08 | 5.253e-08 | 4.776e-08 | 4.334e-08 | 3.923e-08 | 1.549e-08 | 1.492e-08 | 1.458e-08 | 1.435e-08 | 1.417e-08 | 1.402e-08 | 1.387e-08 | 1.372e-08 | 9.576e-08
ALK5_R3 | 0 | 1.31e-09 | 4.066e-09 | 9.43e-09 | 1.826e-08 | 3.246e-08 | 5.308e-08 | 7.415e-08 | 8.652e-08 | 9.1e-08 | 8.843e-08 | 8.484e-08 | 7.936e-08 | 7.454e-08 | 6.956e-08 | 6.429e-08 | 5.918e-08 | 1.51e-08 | 1.48e-08 | 1.455e-08 | 1.433e-08 | 1.411e-08 | 1.392e-08 | 1.373e-08 | 1.355e-08 | 9.1e-08
ALK5_R4 | 0 | 1.087e-09 | 3.373e-09 | 7.811e-09 | 1.506e-08 | 2.643e-08 | 4.167e-08 | 5.358e-08 | 5.484e-08 | 4.973e-08 | 4.322e-08 | 3.835e-08 | 3.474e-08 | 3.156e-08 | 2.876e-08 | 2.614e-08 | 2.369e-08 | 8.676e-09 | 8.368e-09 | 8.178e-09 | 8.051e-09 | 7.947e-09 | 7.865e-09 | 7.775e-09 | 7.694e-09 | 5.484e-08
ALK5_R5 | 0 | 8.735e-10 | 2.71e-09 | 6.285e-09 | 1.217e-08 | 2.16e-08 | 3.517e-08 | 4.873e-08 | 5.617e-08 | 5.837e-08 | 5.627e-08 | 5.371e-08 | 5.014e-08 | 4.7e-08 | 4.38e-08 | 4.044e-08 | 3.719e-08 | 9.64e-09 | 9.443e-09 | 9.282e-09 | 9.14e-09 | 9.002e-09 | 8.884e-09 | 8.76e-09 | 8.647e-09 | 5.837e-08
ALK5_R6 | 0 | 1.747e-09 | 5.422e-09 | 1.258e-08 | 2.441e-08 | 4.36e-08 | 7.227e-08 | 1.041e-07 | 1.271e-07 | 1.403e-07 | 1.411e-07 | 1.384e-07 | 1.306e-07 | 1.238e-07 | 1.162e-07 | 1.079e-07 | 9.973e-08 | 2.346e-08 | 2.306e-08 | 2.269e-08 | 2.234e-08 | 2.199e-08 | 2.169e-08 | 2.138e-08 | 2.109e-08 | 1.411e-07
ALK6_R7 | 0 | 2.034e-10 | 6.008e-10 | 1.31e-09 | 2.386e-09 | 4.008e-09 | 6.229e-09 | 8.363e-09 | 9.574e-09 | 1.012e-08 | 1.01e-08 | 1.008e-08 | 9.893e-09 | 9.751e-09 | 9.548e-09 | 9.249e-09 | 8.906e-09 | 2.334e-09 | 2.292e-09 | 2.257e-09 | 2.227e-09 | 2.197e-09 | 2.171e-09 | 2.144e-09 | 2.119e-09 | 1.012e-08
ALK6_R1 | 0 | 2.847e-10 | 8.412e-10 | 1.835e-09 | 3.34e-09 | 5.612e-09 | 8.721e-09 | 1.171e-08 | 1.34e-08 | 1.417e-08 | 1.415e-08 | 1.412e-08 | 1.385e-08 | 1.365e-08 | 1.337e-08 | 1.295e-08 | 1.247e-08 | 3.268e-09 | 3.208e-09 | 3.16e-09 | 3.117e-09 | 3.075e-09 | 3.04e-09 | 3.001e-09 | 2.967e-09 | 1.417e-08
ALK6_R2 | 0 | 2.847e-10 | 8.412e-10 | 1.835e-09 | 3.34e-09 | 5.612e-09 | 8.721e-09 | 1.171e-08 | 1.34e-08 | 1.417e-08 | 1.415e-08 | 1.412e-08 | 1.385e-08 | 1.365e-08 | 1.337e-08 | 1.295e-08 | 1.247e-08 | 3.268e-09 | 3.208e-09 | 3.16e-09 | 3.117e-09 | 3.075e-09 | 3.04e-09 | 3.001e-09 | 2.967e-09 | 1.417e-08
ALK6_R3 | 0 | 2.847e-10 | 8.412e-10 | 1.835e-09 | 3.34e-09 | 5.612e-09 | 8.721e-09 | 1.171e-08 | 1.34e-08 | 1.417e-08 | 1.415e-08 | 1.412e-08 | 1.385e-08 | 1.365e-08 | 1.337e-08 | 1.295e-08 | 1.247e-08 | 3.268e-09 | 3.208e-09 | 3.16e-09 | 3.117e-09 | 3.075e-09 | 3.04e-09 | 3.001e-09 | 2.967e-09 | 1.417e-08
ALK6_R4 | 0 | 2.847e-10 | 8.412e-10 | 1.835e-09 | 3.34e-09 | 5.612e-09 | 8.721e-09 | 1.171e-08 | 1.34e-08 | 1.417e-08 | 1.415e-08 | 1.412e-08 | 1.385e-08 | 1.365e-08 | 1.337e-08 | 1.295e-08 | 1.247e-08 | 3.268e-09 | 3.208e-09 | 3.16e-09 | 3.117e-09 | 3.075e-09 | 3.04e-09 | 3.001e-09 | 2.967e-09 | 1.417e-08
ALK6_R9 | 0 | 3.254e-10 | 9.613e-10 | 2.096e-09 | 3.817e-09 | 6.408e-09 | 9.945e-09 | 1.331e-08 | 1.517e-08 | 1.598e-08 | 1.59e-08 | 1.585e-08 | 1.554e-08 | 1.53e-08 | 1.498e-08 | 1.45e-08 | 1.396e-08 | 3.682e-09 | 3.614e-09 | 3.56e-09 | 3.512e-09 | 3.464e-09 | 3.424e-09 | 3.381e-09 | 3.342e-09 | 1.598e-08
ALK6_R11 | 0 | 3.254e-10 | 9.613e-10 | 2.096e-09 | 3.817e-09 | 6.408e-09 | 9.945e-09 | 1.331e-08 | 1.517e-08 | 1.598e-08 | 1.59e-08 | 1.585e-08 | 1.554e-08 | 1.53e-08 | 1.498e-08 | 1.45e-08 | 1.396e-08 | 3.682e-09 | 3.614e-09 | 3.56e-09 | 3.512e-09 | 3.464e-09 | 3.424e-09 | 3.381e-09 | 3.342e-09 | 1.598e-08
ALK6_R5 | 0 | 1.48e-10 | 4.372e-10 | 9.519e-10 | 1.725e-09 | 2.858e-09 | 4.273e-09 | 5.252e-09 | 5.238e-09 | 4.751e-09 | 4.235e-09 | 3.91e-09 | 3.718e-09 | 3.545e-09 | 3.389e-09 | 3.229e-09 | 3.061e-09 | 1.346e-09 | 1.301e-09 | 1.273e-09 | 1.256e-09 | 1.242e-09 | 1.231e-09 | 1.219e-09 | 1.208e-09 | 5.252e-09
ALK6_R6 | 0 | 1.367e-10 | 4.035e-10 | 8.787e-10 | 1.592e-09 | 2.639e-09 | 3.945e-09 | 4.848e-09 | 4.836e-09 | 4.387e-09 | 3.912e-09 | 3.612e-09 | 3.435e-09 | 3.275e-09 | 3.132e-09 | 2.984e-09 | 2.829e-09 | 1.253e-09 | 1.21e-09 | 1.185e-09 | 1.169e-09 | 1.156e-09 | 1.146e-09 | 1.134e-09 | 1.124e-09 | 4.848e-09
ALK6_R8 | 0 | 1.037e-10 | 3.063e-10 | 6.669e-10 | 1.209e-09 | 2.002e-09 | 2.994e-09 | 3.679e-09 | 3.67e-09 | 3.328e-09 | 2.968e-09 | 2.74e-09 | 2.605e-09 | 2.484e-09 | 2.375e-09 | 2.263e-09 | 2.145e-09 | 9.472e-10 | 9.148e-10 | 8.956e-10 | 8.834e-10 | 8.735e-10 | 8.659e-10 | 8.573e-10 | 8.495e-10 | 3.679e-09
ALK6_R10 | 0 | 3.319e-10 | 9.803e-10 | 2.136e-09 | 3.879e-09 | 6.468e-09 | 9.84e-09 | 1.259e-08 | 1.339e-08 | 1.308e-08 | 1.234e-08 | 1.187e-08 | 1.147e-08 | 1.113e-08 | 1.078e-08 | 1.036e-08 | 9.905e-09 | 3.464e-09 | 3.385e-09 | 3.328e-09 | 3.283e-09 | 3.241e-09 | 3.206e-09 | 3.168e-09 | 3.134e-09 | 1.339e-08
OLE1_R1 | 0 | 3.755e-09 | 9.595e-09 | 1.667e-08 | 2.232e-08 | 2.557e-08 | 2.54e-08 | 2.103e-08 | 1.482e-08 | 9.74e-09 | 6.051e-09 | 3.744e-09 | 2.262e-09 | 1.357e-09 | 8.016e-10 | 4.61e-10 | 2.589e-10 | 4.776e-11 | 3.41e-11 | 2.458e-11 | 1.786e-11 | 1.306e-11 | 9.572e-12 | 6.98e-12 | 5.093e-12 | 2.557e-08
OLE1_R2 | 0 | 5.867e-10 | 1.499e-09 | 2.605e-09 | 3.487e-09 | 3.995e-09 | 3.97e-09 | 3.286e-09 | 2.317e-09 | 1.523e-09 | 9.464e-10 | 5.856e-10 | 3.539e-10 | 2.124e-10 | 1.254e-10 | 7.212e-11 | 4.05e-11 | 7.481e-12 | 5.341e-12 | 3.851e-12 | 2.797e-12 | 2.045e-12 | 1.499e-12 | 1.093e-12 | 7.978e-13 | 3.995e-09
OLE1_R4 | 0 | 1.76e-09 | 4.497e-09 | 7.812e-09 | 1.045e-08 | 1.194e-08 | 1.18e-08 | 9.634e-09 | 6.663e-09 | 4.296e-09 | 2.635e-09 | 1.617e-09 | 9.738e-10 | 5.825e-10 | 3.432e-10 | 1.971e-10 | 1.105e-10 | 2.101e-11 | 1.498e-11 | 1.08e-11 | 7.844e-12 | 5.737e-12 | 4.206e-12 | 3.068e-12 | 2.239e-12 | 1.194e-08
OLE1_R7 | 0 | 1.643e-09 | 4.197e-09 | 7.292e-09 | 9.759e-09 | 1.117e-08 | 1.106e-08 | 9.094e-09 | 6.348e-09 | 4.131e-09 | 2.55e-09 | 1.571e-09 | 9.475e-10 | 5.677e-10 | 3.348e-10 | 1.924e-10 | 1.08e-10 | 2.023e-11 | 1.444e-11 | 1.041e-11 | 7.559e-12 | 5.528e-12 | 4.053e-12 | 2.955e-12 | 2.157e-12 | 1.117e-08
OLE1_R10 | 0 | 1.525e-09 | 3.898e-09 | 6.771e-09 | 9.062e-09 | 1.037e-08 | 1.027e-08 | 8.445e-09 | 5.895e-09 | 3.836e-09 | 2.368e-09 | 1.459e-09 | 8.799e-10 | 5.271e-10 | 3.109e-10 | 1.787e-10 | 1.002e-10 | 1.879e-11 | 1.34e-11 | 9.663e-12 | 7.019e-12 | 5.133e-12 | 3.763e-12 | 2.744e-12 | 2.003e-12 | 1.037e-08
OLE1_R13 | 0 | 9.386e-10 | 2.398e-09 | 4.166e-09 | 5.573e-09 | 6.37e-09 | 6.291e-09 | 5.138e-09 | 3.553e-09 | 2.291e-09 | 1.405e-09 | 8.623e-10 | 5.194e-10 | 3.107e-10 | 1.83e-10 | 1.051e-10 | 5.893e-11 | 1.12e-11 | 7.991e-12 | 5.76e-12 | 4.184e-12 | 3.06e-12 | 2.243e-12 | 1.636e-12 | 1.194e-12 | 6.37e-09
OLE1_R6 | 0 | 1.431e-09 | 3.67e-09 | 6.401e-09 | 8.581e-09 | 9.772e-09 | 9.477e-09 | 7.386e-09 | 4.727e-09 | 2.78e-09 | 1.589e-09 | 9.267e-10 | 5.464e-10 | 3.193e-10 | 1.849e-10 | 1.048e-10 | 5.809e-11 | 9.908e-11 | 6.707e-11 | 4.76e-11 | 3.48e-11 | 2.589e-11 | 1.932e-11 | 1.434e-11 | 1.064e-11 | 9.772e-09
OLE1_R12 | 0 | 3.357e-10 | 8.593e-10 | 1.499e-09 | 2.015e-09 | 2.308e-09 | 2.261e-09 | 1.792e-09 | 1.169e-09 | 6.979e-10 | 4.011e-10 | 2.344e-10 | 1.381e-10 | 8.083e-11 | 4.687e-11 | 2.66e-11 | 1.476e-11 | 7.426e-11 | 4.946e-11 | 3.487e-11 | 2.55e-11 | 1.903e-11 | 1.425e-11 | 1.062e-11 | 7.903e-12 | 2.308e-09
OLE1_R3 | 0 | 3.716e-13 | 5.526e-12 | 2.899e-11 | 7.56e-11 | 1.336e-10 | 1.805e-10 | 1.9e-10 | 1.581e-10 | 1.112e-10 | 6.94e-11 | 4.218e-11 | 2.473e-11 | 1.464e-11 | 8.526e-12 | 4.815e-12 | 2.661e-12 | 2.559e-10 | 1.723e-10 | 1.22e-10 | 8.926e-11 | 6.652e-11 | 4.975e-11 | 3.702e-11 | 2.752e-11 | 2.559e-10
OLE1_R5 | 0 | 1.76e-13 | 2.617e-12 | 1.372e-11 | 3.575e-11 | 6.299e-11 | 8.431e-11 | 8.697e-11 | 7.023e-11 | 4.792e-11 | 2.927e-11 | 1.755e-11 | 1.023e-11 | 6.023e-12 | 3.494e-12 | 1.968e-12 | 1.085e-12 | 1.097e-10 | 7.378e-11 | 5.221e-11 | 3.82e-11 | 2.847e-11 | 2.13e-11 | 1.585e-11 | 1.179e-11 | 1.097e-10
OLE1_R8 | 0 | 1.662e-13 | 2.472e-12 | 1.297e-11 | 3.379e-11 | 5.964e-11 | 8.018e-11 | 8.354e-11 | 6.845e-11 | 4.74e-11 | 2.925e-11 | 1.765e-11 | 1.032e-11 | 6.089e-12 | 3.538e-12 | 1.995e-12 | 1.101e-12 | 1.088e-10 | 7.319e-11 | 5.181e-11 | 3.791e-11 | 2.825e-11 | 2.113e-11 | 1.573e-11 | 1.169e-11 | 1.088e-10
OLE1_R11 | 0 | 1.565e-13 | 2.327e-12 | 1.22e-11 | 3.181e-11 | 5.613e-11 | 7.547e-11 | 7.863e-11 | 6.442e-11 | 4.462e-11 | 2.753e-11 | 1.661e-11 | 9.71e-12 | 5.731e-12 | 3.33e-12 | 1.878e-12 | 1.037e-12 | 1.024e-10 | 6.889e-11 | 4.876e-11 | 3.568e-11 | 2.659e-11 | 1.989e-11 | 1.48e-11 | 1.1e-11 | 1.024e-10
OLE1_R9 | 0 | 1.263e-13 | 1.878e-12 | 9.836e-12 | 2.553e-11 | 4.454e-11 | 5.792e-11 | 5.589e-11 | 4.052e-11 | 2.439e-11 | 1.352e-11 | 7.566e-12 | 4.287e-12 | 2.449e-12 | 1.39e-12 | 7.715e-13 | 4.194e-13 | 5.473e-11 | 3.625e-11 | 2.551e-11 | 1.866e-11 | 1.394e-11 | 1.045e-11 | 7.801e-12 | 5.814e-12 | 5.792e-11
OLE1_R14 | 0 | 7.823e-14 | 1.163e-12 | 6.098e-12 | 1.588e-11 | 2.794e-11 | 3.725e-11 | 3.81e-11 | 3.04e-11 | 2.049e-11 | 1.242e-11 | 7.404e-12 | 4.309e-12 | 2.531e-12 | 1.466e-12 | 8.25e-13 | 4.544e-13 | 4.669e-11 | 3.137e-11 | 2.219e-11 | 1.624e-11 | 1.211e-11 | 9.057e-12 | 6.742e-12 | 5.013e-12 | 4.669e-11
OLE2_R1 | 0 | 3.75e-09 | 5.435e-09 | 3.171e-09 | 7.959e-10 | 1.089e-10 | 1.58e-11 | 1.92e-12 | 1.491e-13 | 8.287e-14 | 1.609e-19 | 3.382e-17 | 0 | 0 | 0 | 0 | 0 | 0 | 0 | 0 | 0 | 0 | 0 | 0 | 0 | 5.435e-09
OLE2_R2 | 0 | 3.75e-09 | 5.435e-09 | 3.171e-09 | 7.959e-10 | 1.089e-10 | 1.58e-11 | 1.92e-12 | 1.491e-13 | 8.287e-14 | 1.609e-19 | 3.382e-17 | 0 | 0 | 0 | 0 | 0 | 0 | 0 | 0 | 0 | 0 | 0 | 0 | 0 | 5.435e-09
OLE2_R8 | 0 | 7.16e-09 | 1.038e-08 | 6.054e-09 | 1.52e-09 | 2.083e-10 | 3.03e-11 | 3.707e-12 | 2.907e-13 | 1.632e-13 | 3.19e-19 | 6.732e-17 | 0 | 0 | 0 | 0 | 0 | 0 | 0 | 0 | 0 | 0 | 0 | 0 | 0 | 1.038e-08
OLE2_R6 | 0 | 2.282e-09 | 6.127e-09 | 5.029e-09 | 1.413e-09 | 1.87e-10 | 2.407e-11 | 2.603e-12 | 1.895e-13 | 1.009e-13 | 1.936e-19 | 3.974e-17 | 0 | 0 | 0 | 0 | 0 | 0 | 0 | 0 | 0 | 0 | 0 | 0 | 0 | 6.127e-09
OLE2_R3 | 0 | 4.763e-12 | 4.016e-11 | 7.074e-11 | 3.459e-11 | 7.301e-12 | 1.437e-12 | 2.213e-13 | 2.017e-14 | 1.193e-14 | 2.316e-20 | 4.768e-18 | 0 | 0 | 0 | 0 | 0 | 0 | 0 | 0 | 0 | 0 | 0 | 0 | 0 | 7.074e-11
OLE2_R4 | 0 | 4.763e-12 | 4.016e-11 | 7.074e-11 | 3.459e-11 | 7.301e-12 | 1.437e-12 | 2.213e-13 | 2.017e-14 | 1.193e-14 | 2.316e-20 | 4.768e-18 | 0 | 0 | 0 | 0 | 0 | 0 | 0 | 0 | 0 | 0 | 0 | 0 | 0 | 7.074e-11
OLE2_R9 | 0 | 9.092e-12 | 7.668e-11 | 1.351e-10 | 6.608e-11 | 1.397e-11 | 2.762e-12 | 4.298e-13 | 3.978e-14 | 2.391e-14 | 4.695e-20 | 9.734e-18 | 0 | 0 | 0 | 0 | 0 | 0 | 0 | 0 | 0 | 0 | 0 | 0 | 0 | 1.351e-10
OLE2_R5 | 0 | 1.286e-12 | 1.084e-11 | 1.906e-11 | 9.284e-12 | 1.937e-12 | 3.687e-13 | 5.259e-14 | 4.241e-15 | 2.18e-15 | 3.801e-21 | 7.252e-19 | 0 | 0 | 0 | 0 | 0 | 0 | 0 | 0 | 0 | 0 | 0 | 0 | 0 | 1.906e-11
OLE2_R7 | 0 | 1.223e-10 | 7.106e-10 | 1.161e-09 | 5.843e-10 | 1.34e-10 | 2.982e-11 | 5.423e-12 | 6.084e-13 | 4.457e-13 | 1.032e-18 | 2.371e-16 | 0 | 0 | 0 | 0 | 0 | 0 | 0 | 0 | 0 | 0 | 0 | 0 | 0 | 1.161e-09
OLE3_R1 | 0 | 1.101e-08 | 2.373e-08 | 3.243e-08 | 3.194e-08 | 2.508e-08 | 1.598e-08 | 8.198e-09 | 3.672e-09 | 1.604e-09 | 6.789e-10 | 2.906e-10 | 1.255e-10 | 5.188e-11 | 2.077e-11 | 7.862e-12 | 2.677e-12 | 4.466e-14 | 0 | 1.433e-17 | 2.98e-17 | 0 | 1.44e-18 | 3.067e-18 | 5.057e-19 | 3.243e-08
OLE3_R2 | 0 | 8.254e-10 | 1.78e-09 | 2.432e-09 | 2.395e-09 | 1.881e-09 | 1.198e-09 | 6.147e-10 | 2.753e-10 | 1.202e-10 | 5.087e-11 | 2.177e-11 | 9.4e-12 | 3.886e-12 | 1.556e-12 | 5.889e-13 | 2.005e-13 | 3.341e-15 | 0 | 1.072e-18 | 2.23e-18 | 0 | 1.077e-19 | 2.294e-19 | 3.784e-20 | 2.432e-09
OLE3_R4 | 0 | 1.788e-09 | 3.855e-09 | 5.269e-09 | 5.187e-09 | 4.068e-09 | 2.584e-09 | 1.317e-09 | 5.842e-10 | 2.527e-10 | 1.062e-10 | 4.529e-11 | 1.952e-11 | 8.058e-12 | 3.221e-12 | 1.219e-12 | 4.146e-13 | 7.025e-15 | 0 | 2.252e-18 | 4.685e-18 | 0 | 2.264e-19 | 4.823e-19 | 7.953e-20 | 5.269e-09
OLE3_R3 | 0 | 1.499e-11 | 1.88e-10 | 7.759e-10 | 1.488e-09 | 1.803e-09 | 1.562e-09 | 1.019e-09 | 5.384e-10 | 2.517e-10 | 1.069e-10 | 4.497e-11 | 1.884e-11 | 7.682e-12 | 3.032e-12 | 1.127e-12 | 3.778e-13 | 3.277e-12 | 0 | 9.737e-16 | 2.04e-15 | 0 | 1.025e-16 | 2.228e-16 | 3.743e-17 | 1.803e-09
OLE3_R5 | 0 | 2.44e-12 | 3.06e-11 | 1.263e-10 | 2.421e-10 | 2.929e-10 | 2.524e-10 | 1.63e-10 | 8.484e-11 | 3.904e-11 | 1.64e-11 | 6.845e-12 | 2.859e-12 | 1.163e-12 | 4.579e-13 | 1.7e-13 | 5.689e-14 | 5.07e-13 | 0 | 1.505e-16 | 3.153e-16 | 0 | 1.584e-17 | 3.444e-17 | 5.787e-18 | 2.929e-10
OLE4_R1 | 0 | 4.663e-09 | 3.632e-09 | 5.196e-10 | 2.859e-11 | 1.21e-12 | 5.553e-14 | 0 | 0 | 0 | 0 | 0 | 0 | 0 | 0 | 0 | 0 | 5.877e-17 | 7.572e-19 | 0 | 0 | 2.643e-17 | 5.823e-17 | 7.771e-17 | 1.25e-18 | 4.663e-09
OLE4_R2 | 0 | 2.573e-09 | 2.004e-09 | 2.867e-10 | 1.577e-11 | 6.675e-13 | 3.063e-14 | 0 | 0 | 0 | 0 | 0 | 0 | 0 | 0 | 0 | 0 | 3.227e-17 | 4.157e-19 | 0 | 0 | 1.451e-17 | 3.197e-17 | 4.267e-17 | 6.862e-19 | 2.573e-09
OLE4_R5 | 0 | 1.142e-09 | 1.649e-09 | 3.318e-10 | 2.044e-11 | 8.364e-13 | 3.407e-14 | 0 | 0 | 0 | 0 | 0 | 0 | 0 | 0 | 0 | 0 | 1.039e-16 | 1.347e-18 | 0 | 0 | 4.736e-17 | 1.043e-16 | 1.394e-16 | 2.242e-18 | 1.649e-09
OLE4_R4 | 0 | 2.982e-09 | 4.558e-09 | 1.012e-09 | 7.156e-11 | 3.556e-12 | 1.893e-13 | 0 | 0 | 0 | 0 | 0 | 0 | 0 | 0 | 0 | 0 | 7.285e-15 | 9.68e-17 | 0 | 0 | 3.514e-15 | 7.787e-15 | 1.047e-14 | 1.694e-16 | 4.558e-09
OLE4_R3 | 0 | 1.423e-10 | 6.451e-10 | 2.786e-10 | 2.986e-11 | 1.949e-12 | 1.214e-13 | 0 | 0 | 0 | 0 | 0 | 0 | 0 | 0 | 0 | 0 | 9.492e-14 | 1.153e-15 | 0 | 0 | 4.057e-14 | 9.119e-14 | 1.242e-13 | 2.035e-15 | 6.451e-10
OLE4_R7 | 0 | 1.582e-11 | 7.168e-11 | 3.095e-11 | 3.315e-12 | 2.16e-13 | 1.339e-14 | 0 | 0 | 0 | 0 | 0 | 0 | 0 | 0 | 0 | 0 | 1.005e-14 | 1.22e-16 | 0 | 0 | 4.291e-15 | 9.645e-15 | 1.314e-14 | 2.153e-16 | 7.168e-11
OLE4_R6 | 0 | 6.122e-11 | 1.912e-10 | 7.661e-11 | 8.451e-12 | 5.992e-13 | 4.22e-14 | 0 | 0 | 0 | 0 | 0 | 0 | 0 | 0 | 0 | 0 | 2.648e-15 | 3.517e-17 | 0 | 0 | 1.278e-15 | 2.833e-15 | 3.81e-15 | 6.167e-17 | 1.912e-10
TERP_R2 | 0 | 3.663e-10 | 3.998e-10 | 1.523e-10 | 1.973e-11 | 1.548e-12 | 1.713e-13 | 1.512e-14 | 1.111e-16 | 5.383e-16 | 0 | 0 | 1.107e-17 | 0 | 3.913e-20 | 2.906e-20 | 7.105e-22 | 8.152e-18 | 0 | 1.007e-18 | 0 | 0 | 0 | 0 | 9.445e-21 | 3.998e-10
TERP_R1 | 0 | 6.481e-10 | 7.073e-10 | 2.694e-10 | 3.491e-11 | 2.739e-12 | 3.031e-13 | 2.676e-14 | 1.967e-16 | 9.537e-16 | 0 | 0 | 1.962e-17 | 0 | 6.939e-20 | 5.154e-20 | 1.26e-21 | 1.449e-17 | 0 | 1.791e-18 | 0 | 0 | 0 | 0 | 1.679e-20 | 7.073e-10
TERP_R4 | 0 | 1.972e-10 | 1.879e-10 | 5.804e-11 | 5.785e-12 | 3.292e-13 | 2.494e-14 | 1.489e-15 | 7.842e-18 | 2.981e-17 | 0 | 0 | 4.693e-19 | 0 | 1.577e-21 | 1.155e-21 | 2.789e-23 | 8.467e-20 | 0 | 1.009e-20 | 0 | 0 | 0 | 0 | 9.119e-23 | 1.972e-10
TERP_R5 | 0 | 2.254e-10 | 2.46e-10 | 9.372e-11 | 1.214e-11 | 9.527e-13 | 1.054e-13 | 9.308e-15 | 6.841e-17 | 3.317e-16 | 0 | 0 | 6.824e-18 | 0 | 2.414e-20 | 1.793e-20 | 4.382e-22 | 5.039e-18 | 0 | 6.228e-19 | 0 | 0 | 0 | 0 | 5.838e-21 | 2.46e-10
TERP_R7 | 0 | 3.663e-10 | 3.998e-10 | 1.523e-10 | 1.973e-11 | 1.548e-12 | 1.713e-13 | 1.513e-14 | 1.112e-16 | 5.39e-16 | 0 | 0 | 1.109e-17 | 0 | 3.922e-20 | 2.913e-20 | 7.121e-22 | 8.189e-18 | 0 | 1.012e-18 | 0 | 0 | 0 | 0 | 9.487e-21 | 3.998e-10
TERP_R21 | 0 | 1.972e-10 | 2.153e-10 | 8.2e-11 | 1.062e-11 | 8.336e-13 | 9.226e-14 | 8.145e-15 | 5.986e-17 | 2.902e-16 | 0 | 0 | 5.971e-18 | 0 | 2.112e-20 | 1.569e-20 | 3.834e-22 | 4.409e-18 | 0 | 5.45e-19 | 0 | 0 | 0 | 0 | 5.109e-21 | 2.153e-10
TERP_R22 | 0 | 1.972e-10 | 2.153e-10 | 8.2e-11 | 1.062e-11 | 8.336e-13 | 9.225e-14 | 8.143e-15 | 5.983e-17 | 2.901e-16 | 0 | 0 | 5.965e-18 | 0 | 2.11e-20 | 1.567e-20 | 3.83e-22 | 4.399e-18 | 0 | 5.437e-19 | 0 | 0 | 0 | 0 | 5.097e-21 | 2.153e-10
TERP_R3 | 0 | 1.867e-11 | 1.186e-10 | 1.363e-10 | 3.439e-11 | 4.155e-12 | 6.217e-13 | 6.895e-14 | 5.871e-16 | 2.989e-15 | 0 | 0 | 5.732e-17 | 0 | 1.96e-19 | 1.427e-19 | 3.427e-21 | 2.117e-14 | 0 | 2.42e-15 | 0 | 0 | 0 | 0 | 2.471e-17 | 1.363e-10
TERP_R6 | 0 | 1.141e-11 | 7.246e-11 | 8.331e-11 | 2.101e-11 | 2.539e-12 | 3.799e-13 | 4.214e-14 | 3.588e-16 | 1.827e-15 | 0 | 0 | 3.504e-17 | 0 | 1.198e-19 | 8.721e-20 | 2.095e-21 | 1.294e-14 | 0 | 1.479e-15 | 0 | 0 | 0 | 0 | 1.511e-17 | 8.331e-11
TERP_R9 | 0 | 8.816e-12 | 5.599e-11 | 6.438e-11 | 1.624e-11 | 1.962e-12 | 2.936e-13 | 3.256e-14 | 2.773e-16 | 1.412e-15 | 0 | 0 | 2.707e-17 | 0 | 9.256e-20 | 6.739e-20 | 1.619e-21 | 1e-14 | 0 | 1.143e-15 | 0 | 0 | 0 | 0 | 1.168e-17 | 6.438e-11
TERP_R23 | 0 | 8.298e-12 | 5.27e-11 | 6.059e-11 | 1.528e-11 | 1.847e-12 | 2.763e-13 | 3.065e-14 | 2.61e-16 | 1.329e-15 | 0 | 0 | 2.548e-17 | 0 | 8.712e-20 | 6.342e-20 | 1.523e-21 | 9.411e-15 | 0 | 1.076e-15 | 0 | 0 | 0 | 0 | 1.099e-17 | 6.059e-11
TERP_R8 | 0 | 2.857e-10 | 3.117e-10 | 1.185e-10 | 1.529e-11 | 1.183e-12 | 1.26e-13 | 1.019e-14 | 6.532e-17 | 2.724e-16 | 0 | 0 | 4.521e-18 | 0 | 1.513e-20 | 1.106e-20 | 2.662e-22 | 4.975e-18 | 0 | 6.079e-19 | 0 | 0 | 0 | 0 | 5.728e-21 | 3.117e-10
TERP_R11 | 0 | 2.085e-10 | 2.274e-10 | 8.635e-11 | 1.108e-11 | 8.461e-13 | 8.669e-14 | 6.424e-15 | 3.597e-17 | 1.293e-16 | 0 | 0 | 1.741e-18 | 0 | 5.523e-21 | 3.973e-21 | 9.424e-23 | 3.102e-18 | 0 | 3.747e-19 | 0 | 0 | 0 | 0 | 3.549e-21 | 2.274e-10
TERP_R10 | 0 | 6.876e-12 | 4.365e-11 | 5.011e-11 | 1.258e-11 | 1.501e-12 | 2.163e-13 | 2.205e-14 | 1.645e-16 | 7.233e-16 | 0 | 0 | 1.125e-17 | 0 | 3.642e-20 | 2.61e-20 | 6.176e-22 | 6.163e-15 | 0 | 6.967e-16 | 0 | 0 | 0 | 0 | 7.152e-18 | 5.011e-11
TERP_R16 | 0 | 5.019e-12 | 3.185e-11 | 3.651e-11 | 9.127e-12 | 1.075e-12 | 1.494e-13 | 1.403e-14 | 9.206e-17 | 3.514e-16 | 0 | 0 | 4.474e-18 | 0 | 1.376e-20 | 9.71e-21 | 2.265e-22 | 3.949e-15 | 0 | 4.416e-16 | 0 | 0 | 0 | 0 | 4.556e-18 | 3.651e-11
TERP_R12 | 0 | 8.132e-11 | 8.864e-11 | 3.36e-11 | 4.293e-12 | 3.232e-13 | 3.185e-14 | 2.161e-15 | 1.053e-17 | 3.243e-17 | 0 | 0 | 3.48e-19 | 0 | 1.041e-21 | 7.364e-22 | 1.719e-23 | 8.711e-19 | 0 | 1.029e-19 | 0 | 0 | 0 | 0 | 9.846e-22 | 8.864e-11
TERP_R13 | 0 | 8.132e-11 | 8.864e-11 | 3.36e-11 | 4.293e-12 | 3.232e-13 | 3.185e-14 | 2.161e-15 | 1.053e-17 | 3.243e-17 | 0 | 0 | 3.48e-19 | 0 | 1.041e-21 | 7.364e-22 | 1.719e-23 | 8.711e-19 | 0 | 1.029e-19 | 0 | 0 | 0 | 0 | 9.846e-22 | 8.864e-11
TERP_R14 | 0 | 6.342e-11 | 6.91e-11 | 2.616e-11 | 3.325e-12 | 2.469e-13 | 2.341e-14 | 1.453e-15 | 6.162e-18 | 1.624e-17 | 0 | 0 | 1.386e-19 | 0 | 3.911e-22 | 2.719e-22 | 6.247e-24 | 4.786e-19 | 0 | 5.529e-20 | 0 | 0 | 0 | 0 | 5.346e-22 | 6.91e-11
TERP_R15 | 0 | 3.74e-11 | 4.075e-11 | 1.543e-11 | 1.961e-12 | 1.456e-13 | 1.38e-14 | 8.568e-16 | 3.635e-18 | 9.58e-18 | 0 | 0 | 8.185e-20 | 0 | 2.31e-22 | 1.606e-22 | 3.689e-24 | 2.848e-19 | 0 | 3.291e-20 | 0 | 0 | 0 | 0 | 3.182e-22 | 4.075e-11
TERP_R17 | 0 | 1.957e-12 | 1.241e-11 | 1.421e-11 | 3.535e-12 | 4.105e-13 | 5.49e-14 | 4.716e-15 | 2.694e-17 | 8.803e-17 | 0 | 0 | 8.92e-19 | 0 | 2.587e-21 | 1.795e-21 | 4.12e-23 | 1.105e-15 | 0 | 1.208e-16 | 0 | 0 | 0 | 0 | 1.259e-18 | 1.421e-11
TERP_R18 | 0 | 1.957e-12 | 1.241e-11 | 1.421e-11 | 3.535e-12 | 4.105e-13 | 5.49e-14 | 4.716e-15 | 2.694e-17 | 8.803e-17 | 0 | 0 | 8.92e-19 | 0 | 2.587e-21 | 1.795e-21 | 4.12e-23 | 1.105e-15 | 0 | 1.208e-16 | 0 | 0 | 0 | 0 | 1.259e-18 | 1.421e-11
TERP_R19 | 0 | 1.546e-12 | 9.802e-12 | 1.12e-11 | 2.774e-12 | 3.177e-13 | 4.086e-14 | 3.212e-15 | 1.596e-17 | 4.465e-17 | 0 | 0 | 3.599e-19 | 0 | 9.842e-22 | 6.713e-22 | 1.517e-23 | 6.18e-16 | 0 | 6.604e-17 | 0 | 0 | 0 | 0 | 6.957e-19 | 1.12e-11
TERP_R20 | 0 | 9.981e-13 | 6.328e-12 | 7.231e-12 | 1.791e-12 | 2.051e-13 | 2.638e-14 | 2.073e-15 | 1.03e-17 | 2.881e-17 | 0 | 0 | 2.322e-19 | 0 | 6.349e-22 | 4.33e-22 | 9.782e-24 | 3.969e-16 | 0 | 4.24e-17 | 0 | 0 | 0 | 0 | 4.467e-19 | 7.231e-12
TERP_R24 | 0 | 3.153e-12 | 2.001e-11 | 2.298e-11 | 5.769e-12 | 6.881e-13 | 9.919e-14 | 1.011e-14 | 7.541e-17 | 3.316e-16 | 0 | 0 | 5.153e-18 | 0 | 1.669e-20 | 1.196e-20 | 2.83e-22 | 2.811e-15 | 0 | 3.177e-16 | 0 | 0 | 0 | 0 | 3.262e-18 | 2.298e-11
TERP_R25 | 0 | 2.293e-12 | 1.195e-11 | 1.032e-11 | 1.862e-12 | 1.518e-13 | 1.428e-14 | 9.506e-16 | 4.971e-18 | 1.69e-17 | 0 | 0 | 1.983e-19 | 0 | 6.086e-22 | 4.298e-22 | 1.004e-23 | 2.596e-17 | 0 | 2.829e-18 | 0 | 0 | 0 | 0 | 2.799e-20 | 1.195e-11
TERP_R27 | 0 | 1.317e-11 | 3.236e-11 | 2.648e-11 | 5.83e-12 | 6.521e-13 | 9.053e-14 | 9.005e-15 | 6.687e-17 | 3.023e-16 | 0 | 0 | 5.37e-18 | 0 | 1.799e-20 | 1.305e-20 | 3.121e-22 | 2.414e-15 | 0 | 2.718e-16 | 0 | 0 | 0 | 0 | 2.795e-18 | 3.236e-11
TERP_R26 | 0 | 4.011e-11 | 3.715e-11 | 1.106e-11 | 1.061e-12 | 5.783e-14 | 4.115e-15 | 2.212e-16 | 1.006e-18 | 3.265e-18 | 0 | 0 | 4.105e-20 | 0 | 1.302e-22 | 9.381e-23 | 2.229e-24 | 1.124e-20 | 0 | 1.311e-21 | 0 | 0 | 0 | 0 | 1.196e-23 | 4.011e-11
SESQ_R6 | 0 | 4.783e-10 | 1.732e-10 | 8.088e-12 | 5.267e-13 | 0 | 0 | 0 | 0 | 0 | 0 | 0 | 0 | 0 | 0 | 0 | 0 | 3.002e-18 | 8.74e-18 | 0 | 7.505e-18 | 3.103e-18 | 0 | 0 | 1.695e-18 | 4.783e-10
SESQ_R3 | 0 | 5.276e-10 | 1.773e-10 | 7.312e-12 | 4.018e-13 | 0 | 0 | 0 | 0 | 0 | 0 | 0 | 0 | 0 | 0 | 0 | 0 | 1.172e-19 | 3.341e-19 | 0 | 2.802e-19 | 1.15e-19 | 0 | 0 | 6.161e-20 | 5.276e-10
SESQ_R4 | 0 | 5.652e-10 | 2.047e-10 | 9.559e-12 | 6.225e-13 | 0 | 0 | 0 | 0 | 0 | 0 | 0 | 0 | 0 | 0 | 0 | 0 | 3.531e-18 | 1.028e-17 | 0 | 8.828e-18 | 3.65e-18 | 0 | 0 | 1.994e-18 | 5.652e-10
SESQ_R1 | 0 | 1.565e-09 | 5.669e-10 | 2.647e-11 | 1.724e-12 | 0 | 0 | 0 | 0 | 0 | 0 | 0 | 0 | 0 | 0 | 0 | 0 | 9.823e-18 | 2.86e-17 | 0 | 2.456e-17 | 1.015e-17 | 0 | 0 | 5.547e-18 | 1.565e-09
SESQ_R2 | 0 | 8.696e-10 | 3.15e-10 | 1.471e-11 | 9.577e-13 | 0 | 0 | 0 | 0 | 0 | 0 | 0 | 0 | 0 | 0 | 0 | 0 | 5.433e-18 | 1.582e-17 | 0 | 1.358e-17 | 5.615e-18 | 0 | 0 | 3.068e-18 | 8.696e-10
SESQ_R11 | 0 | 2.398e-10 | 1.555e-10 | 9.693e-12 | 6.639e-13 | 0 | 0 | 0 | 0 | 0 | 0 | 0 | 0 | 0 | 0 | 0 | 0 | 7.152e-18 | 2.097e-17 | 0 | 1.81e-17 | 7.499e-18 | 0 | 0 | 4.1e-18 | 2.398e-10
SESQ_R12 | 0 | 2.61e-10 | 1.852e-10 | 1.337e-11 | 1.113e-12 | 0 | 0 | 0 | 0 | 0 | 0 | 0 | 0 | 0 | 0 | 0 | 0 | 1.765e-16 | 5.246e-16 | 0 | 4.597e-16 | 1.913e-16 | 0 | 0 | 1.059e-16 | 2.61e-10
SESQ_R9 | 0 | 7.222e-11 | 1.522e-10 | 2.145e-11 | 2.72e-12 | 0 | 0 | 0 | 0 | 0 | 0 | 0 | 0 | 0 | 0 | 0 | 0 | 2.3e-14 | 6.31e-14 | 0 | 5.357e-14 | 2.258e-14 | 0 | 0 | 1.309e-14 | 1.522e-10
SESQ_R5 | 0 | 3.714e-10 | 1.237e-10 | 5.031e-12 | 2.712e-13 | 0 | 0 | 0 | 0 | 0 | 0 | 0 | 0 | 0 | 0 | 0 | 0 | 5.986e-20 | 1.679e-19 | 0 | 1.399e-19 | 5.755e-20 | 0 | 0 | 3.107e-20 | 3.714e-10
SESQ_R7 | 0 | 3.635e-10 | 1.316e-10 | 6.134e-12 | 3.976e-13 | 0 | 0 | 0 | 0 | 0 | 0 | 0 | 0 | 0 | 0 | 0 | 0 | 1.797e-18 | 5.187e-18 | 0 | 4.441e-18 | 1.838e-18 | 0 | 0 | 1.008e-18 | 3.635e-10
SESQ_R8 | 0 | 1.366e-11 | 9.425e-12 | 7.068e-13 | 6.113e-14 | 0 | 0 | 0 | 0 | 0 | 0 | 0 | 0 | 0 | 0 | 0 | 0 | 6.259e-20 | 1.786e-19 | 0 | 1.499e-19 | 6.156e-20 | 0 | 0 | 3.301e-20 | 1.366e-11
SESQ_R10 | 0 | 3.041e-12 | 6.409e-12 | 9.033e-13 | 1.145e-13 | 0 | 0 | 0 | 0 | 0 | 0 | 0 | 0 | 0 | 0 | 0 | 0 | 9.679e-16 | 2.655e-15 | 0 | 2.254e-15 | 9.501e-16 | 0 | 0 | 5.508e-16 | 6.409e-12
BENX_R1 | 0 | 1.096e-11 | 3.594e-11 | 8.878e-11 | 1.851e-10 | 3.604e-10 | 6.563e-10 | 1.029e-09 | 1.337e-09 | 1.551e-09 | 1.654e-09 | 1.739e-09 | 1.787e-09 | 1.847e-09 | 1.901e-09 | 1.942e-09 | 1.979e-09 | 5.162e-10 | 5.089e-10 | 5.032e-10 | 4.985e-10 | 4.938e-10 | 4.902e-10 | 4.861e-10 | 4.826e-10 | 1.979e-09
ARO1_R1 | 0 | 3.221e-11 | 1.008e-10 | 2.337e-10 | 4.51e-10 | 8.015e-10 | 1.315e-09 | 1.842e-09 | 2.151e-09 | 2.265e-09 | 2.218e-09 | 2.155e-09 | 2.052e-09 | 1.964e-09 | 1.871e-09 | 1.766e-09 | 1.661e-09 | 4.365e-10 | 4.279e-10 | 4.209e-10 | 4.149e-10 | 4.09e-10 | 4.041e-10 | 3.989e-10 | 3.942e-10 | 2.265e-09
ARO1_R2 | 0 | 3.221e-11 | 1.008e-10 | 2.337e-10 | 4.51e-10 | 8.015e-10 | 1.315e-09 | 1.842e-09 | 2.151e-09 | 2.265e-09 | 2.218e-09 | 2.155e-09 | 2.052e-09 | 1.964e-09 | 1.871e-09 | 1.766e-09 | 1.661e-09 | 4.365e-10 | 4.279e-10 | 4.209e-10 | 4.149e-10 | 4.09e-10 | 4.041e-10 | 3.989e-10 | 3.942e-10 | 2.265e-09
ARO1_R5 | 0 | 3.146e-11 | 9.586e-11 | 2.12e-10 | 3.815e-10 | 6.101e-10 | 8.573e-10 | 9.869e-10 | 9.467e-10 | 8.497e-10 | 7.526e-10 | 6.878e-10 | 6.365e-10 | 5.961e-10 | 5.585e-10 | 5.218e-10 | 4.861e-10 | 4.094e-11 | 3.934e-11 | 3.819e-11 | 3.731e-11 | 3.653e-11 | 3.588e-11 | 3.519e-11 | 3.456e-11 | 9.869e-10
ARO1_R3 | 0 | 4.026e-11 | 1.26e-10 | 2.921e-10 | 5.639e-10 | 1.003e-09 | 1.647e-09 | 2.316e-09 | 2.717e-09 | 2.874e-09 | 2.823e-09 | 2.748e-09 | 2.619e-09 | 2.509e-09 | 2.39e-09 | 2.258e-09 | 2.124e-09 | 5.558e-10 | 5.45e-10 | 5.363e-10 | 5.286e-10 | 5.211e-10 | 5.148e-10 | 5.081e-10 | 5.021e-10 | 2.874e-09
ARO1_R4 | 0 | 4.026e-11 | 1.26e-10 | 2.921e-10 | 5.639e-10 | 1.003e-09 | 1.647e-09 | 2.316e-09 | 2.717e-09 | 2.874e-09 | 2.823e-09 | 2.748e-09 | 2.619e-09 | 2.509e-09 | 2.39e-09 | 2.258e-09 | 2.124e-09 | 5.558e-10 | 5.45e-10 | 5.363e-10 | 5.286e-10 | 5.211e-10 | 5.148e-10 | 5.081e-10 | 5.021e-10 | 2.874e-09
ARO1_R12 | 0 | 2.416e-11 | 7.558e-11 | 1.752e-10 | 3.383e-10 | 6.011e-10 | 9.861e-10 | 1.382e-09 | 1.613e-09 | 1.699e-09 | 1.664e-09 | 1.616e-09 | 1.539e-09 | 1.473e-09 | 1.403e-09 | 1.325e-09 | 1.246e-09 | 3.273e-10 | 3.209e-10 | 3.157e-10 | 3.112e-10 | 3.068e-10 | 3.031e-10 | 2.992e-10 | 2.956e-10 | 1.699e-09
ARO1_R13 | 0 | 2.416e-11 | 7.558e-11 | 1.752e-10 | 3.383e-10 | 6.011e-10 | 9.861e-10 | 1.382e-09 | 1.613e-09 | 1.699e-09 | 1.664e-09 | 1.616e-09 | 1.539e-09 | 1.473e-09 | 1.403e-09 | 1.325e-09 | 1.246e-09 | 3.273e-10 | 3.209e-10 | 3.157e-10 | 3.112e-10 | 3.068e-10 | 3.031e-10 | 2.992e-10 | 2.956e-10 | 1.699e-09
ARO1_R8 | 0 | 2.416e-11 | 7.558e-11 | 1.753e-10 | 3.384e-10 | 6.017e-10 | 9.884e-10 | 1.39e-09 | 1.63e-09 | 1.724e-09 | 1.694e-09 | 1.649e-09 | 1.572e-09 | 1.505e-09 | 1.434e-09 | 1.355e-09 | 1.274e-09 | 3.335e-10 | 3.27e-10 | 3.218e-10 | 3.172e-10 | 3.127e-10 | 3.089e-10 | 3.049e-10 | 3.012e-10 | 1.724e-09
ARO1_R14 | 0 | 2.818e-11 | 8.818e-11 | 2.045e-10 | 3.947e-10 | 7.019e-10 | 1.153e-09 | 1.621e-09 | 1.902e-09 | 2.012e-09 | 1.976e-09 | 1.923e-09 | 1.834e-09 | 1.756e-09 | 1.673e-09 | 1.58e-09 | 1.487e-09 | 3.891e-10 | 3.815e-10 | 3.754e-10 | 3.7e-10 | 3.648e-10 | 3.604e-10 | 3.557e-10 | 3.515e-10 | 2.012e-09
ARO1_R9 | 0 | 5.316e-11 | 1.658e-10 | 3.821e-10 | 7.294e-10 | 1.268e-09 | 1.984e-09 | 2.533e-09 | 2.577e-09 | 2.336e-09 | 2.049e-09 | 1.845e-09 | 1.705e-09 | 1.579e-09 | 1.47e-09 | 1.365e-09 | 1.264e-09 | 5.276e-10 | 5.09e-10 | 4.978e-10 | 4.906e-10 | 4.847e-10 | 4.802e-10 | 4.751e-10 | 4.706e-10 | 2.577e-09
ARO1_R10 | 0 | 1.771e-11 | 5.542e-11 | 1.284e-10 | 2.473e-10 | 4.37e-10 | 7.047e-10 | 9.486e-10 | 1.036e-09 | 1.006e-09 | 9.247e-10 | 8.583e-10 | 8.024e-10 | 7.526e-10 | 7.062e-10 | 6.599e-10 | 6.144e-10 | 2.357e-10 | 2.283e-10 | 2.236e-10 | 2.204e-10 | 2.177e-10 | 2.155e-10 | 2.131e-10 | 2.11e-10 | 1.036e-09
ARO1_R7 | 0 | 9.971e-12 | 2.845e-11 | 5.671e-11 | 8.932e-11 | 1.209e-10 | 1.381e-10 | 1.251e-10 | 9.389e-11 | 6.77e-11 | 5.177e-11 | 4.296e-11 | 3.821e-11 | 3.441e-11 | 3.133e-11 | 2.871e-11 | 2.627e-11 | 3.087e-12 | 2.913e-12 | 2.807e-12 | 2.741e-12 | 2.689e-12 | 2.647e-12 | 2.602e-12 | 2.561e-12 | 1.381e-10
ARO1_R6 | 0 | 7.467e-13 | 4.922e-12 | 2.166e-11 | 6.965e-11 | 1.92e-10 | 4.596e-10 | 8.61e-10 | 1.214e-09 | 1.428e-09 | 1.479e-09 | 1.48e-09 | 1.429e-09 | 1.381e-09 | 1.324e-09 | 1.256e-09 | 1.186e-09 | 3.963e-10 | 3.892e-10 | 3.835e-10 | 3.783e-10 | 3.732e-10 | 3.689e-10 | 3.644e-10 | 3.603e-10 | 1.48e-09
ARO1_R11 | 0 | 3.211e-13 | 2.116e-12 | 9.299e-12 | 2.981e-11 | 8.14e-11 | 1.897e-10 | 3.341e-10 | 4.264e-10 | 4.471e-10 | 4.243e-10 | 3.994e-10 | 3.76e-10 | 3.538e-10 | 3.328e-10 | 3.114e-10 | 2.902e-10 | 1.52e-10 | 1.472e-10 | 1.442e-10 | 1.422e-10 | 1.406e-10 | 1.394e-10 | 1.38e-10 | 1.367e-10 | 4.471e-10
ARO2_R1 | 0 | 6.561e-10 | 1.838e-09 | 3.667e-09 | 5.904e-09 | 8.495e-09 | 1.1e-08 | 1.208e-08 | 1.125e-08 | 9.711e-09 | 7.95e-09 | 6.517e-09 | 5.253e-09 | 4.244e-09 | 3.401e-09 | 2.691e-09 | 2.112e-09 | 5.487e-10 | 5.315e-10 | 5.169e-10 | 5.038e-10 | 4.912e-10 | 4.8e-10 | 4.687e-10 | 4.582e-10 | 1.208e-08
ARO2_R2 | 0 | 6.561e-10 | 1.838e-09 | 3.667e-09 | 5.904e-09 | 8.495e-09 | 1.1e-08 | 1.208e-08 | 1.125e-08 | 9.711e-09 | 7.95e-09 | 6.517e-09 | 5.253e-09 | 4.244e-09 | 3.401e-09 | 2.691e-09 | 2.112e-09 | 5.487e-10 | 5.315e-10 | 5.169e-10 | 5.038e-10 | 4.912e-10 | 4.8e-10 | 4.687e-10 | 4.582e-10 | 1.208e-08
FURNS_R1 | 0 | 2.457e-11 | 1.22e-10 | 3.716e-10 | 8.037e-10 | 1.417e-09 | 2.116e-09 | 2.559e-09 | 2.52e-09 | 2.242e-09 | 1.887e-09 | 1.622e-09 | 1.407e-09 | 1.26e-09 | 1.146e-09 | 1.047e-09 | 9.624e-10 | 4.097e-12 | 1.861e-12 | 2.009e-12 | 1.993e-12 | 1.921e-12 | 1.843e-12 | 1.78e-12 | 1.73e-12 | 2.559e-09
FURNS_R2 | 0 | 5.91e-13 | 1.708e-11 | 1.57e-10 | 6.616e-10 | 1.801e-09 | 3.653e-09 | 5.619e-09 | 6.53e-09 | 6.222e-09 | 5.26e-09 | 4.442e-09 | 3.739e-09 | 3.304e-09 | 2.962e-09 | 2.658e-09 | 2.405e-09 | 5.334e-09 | 2.286e-09 | 2.423e-09 | 2.421e-09 | 2.379e-09 | 2.328e-09 | 2.294e-09 | 2.272e-09 | 6.53e-09
FURNS_R3 | 0 | 5.139e-14 | 1.485e-12 | 1.366e-11 | 5.753e-11 | 1.566e-10 | 3.176e-10 | 4.887e-10 | 5.678e-10 | 5.411e-10 | 4.574e-10 | 3.863e-10 | 3.251e-10 | 2.873e-10 | 2.576e-10 | 2.312e-10 | 2.091e-10 | 4.639e-10 | 1.988e-10 | 2.107e-10 | 2.105e-10 | 2.068e-10 | 2.024e-10 | 1.995e-10 | 1.976e-10 | 5.678e-10
STYRS_R1 | 0 | 8.941e-09 | 3.45e-08 | 6.384e-08 | 7.214e-08 | 5.925e-08 | 3.754e-08 | 1.884e-08 | 8.407e-09 | 3.854e-09 | 1.889e-09 | 1.077e-09 | 7.154e-10 | 5.375e-10 | 4.461e-10 | 3.931e-10 | 3.606e-10 | 6.495e-11 | 4.442e-11 | 3.132e-11 | 2.308e-11 | 1.803e-11 | 1.492e-11 | 1.3e-11 | 1.193e-11 | 7.214e-08
AMINS_R1 | 0 | 2.948e-08 | 9.592e-08 | 2.341e-07 | 4.803e-07 | 9.181e-07 | 1.645e-06 | 2.549e-06 | 3.257e-06 | 3.621e-06 | 3.535e-06 | 3.289e-06 | 2.896e-06 | 2.542e-06 | 2.195e-06 | 1.861e-06 | 1.562e-06 | 3.427e-07 | 3.281e-07 | 3.143e-07 | 3.013e-07 | 2.887e-07 | 2.772e-07 | 2.661e-07 | 2.557e-07 | 3.621e-06
AMINS_R2 | 0 | 2.234e-08 | 7.268e-08 | 1.773e-07 | 3.637e-07 | 6.941e-07 | 1.238e-06 | 1.899e-06 | 2.387e-06 | 2.606e-06 | 2.51e-06 | 2.314e-06 | 2.03e-06 | 1.775e-06 | 1.528e-06 | 1.293e-06 | 1.084e-06 | 2.476e-07 | 2.368e-07 | 2.268e-07 | 2.174e-07 | 2.083e-07 | 2.001e-07 | 1.921e-07 | 1.846e-07 | 2.606e-06
AMINS_R3 | 0 | 4.046e-09 | 1.316e-08 | 3.211e-08 | 6.581e-08 | 1.253e-07 | 2.223e-07 | 3.368e-07 | 4.156e-07 | 4.443e-07 | 4.216e-07 | 3.849e-07 | 3.362e-07 | 2.927e-07 | 2.513e-07 | 2.123e-07 | 1.775e-07 | 4.168e-08 | 3.982e-08 | 3.812e-08 | 3.653e-08 | 3.502e-08 | 3.364e-08 | 3.23e-08 | 3.105e-08 | 4.443e-07
TAMNS_R1 | 0 | 2.829e-12 | 8.674e-12 | 1.958e-11 | 3.663e-11 | 6.309e-11 | 1.012e-10 | 1.42e-10 | 1.702e-10 | 1.854e-10 | 1.846e-10 | 1.795e-10 | 1.682e-10 | 1.583e-10 | 1.476e-10 | 1.36e-10 | 1.246e-10 | 2.93e-11 | 2.876e-11 | 2.828e-11 | 2.782e-11 | 2.735e-11 | 2.696e-11 | 2.654e-11 | 2.616e-11 | 1.854e-10
RCHO_R1 | 6.743e-10 | 2.083e-09 | 9.029e-09 | 2.701e-08 | 5.713e-08 | 1.004e-07 | 1.61e-07 | 2.375e-07 | 3.136e-07 | 3.718e-07 | 3.977e-07 | 4.04e-07 | 3.962e-07 | 3.893e-07 | 3.833e-07 | 3.767e-07 | 0 | 0 | 0 | 0 | 0 | 0 | 0 | 0 | 0 | 4.04e-07
RCHO_R2 | 2.307e-10 | 7.128e-10 | 3.089e-09 | 9.247e-09 | 1.958e-08 | 3.455e-08 | 5.599e-08 | 8.449e-08 | 1.154e-07 | 1.415e-07 | 1.548e-07 | 1.595e-07 | 1.573e-07 | 1.555e-07 | 1.537e-07 | 1.515e-07 | 0 | 0 | 0 | 0 | 0 | 0 | 0 | 0 | 0 | 1.595e-07
OLEA1_R3 | 0 | 6.443e-09 | 3.311e-08 | 6.898e-08 | 8.969e-08 | 9.105e-08 | 7.782e-08 | 5.709e-08 | 3.958e-08 | 3.007e-08 | 2.575e-08 | 2.524e-08 | 2.618e-08 | 2.818e-08 | 3.041e-08 | 3.246e-08 | 3.434e-08 | 4.031e-09 | 1.743e-09 | 8.222e-10 | 4.631e-10 | 3.328e-10 | 2.601e-10 | 2.132e-10 | 1.832e-10 | 9.105e-08
OLEA1_R1 | 0 | 1.129e-08 | 5.483e-08 | 1.037e-07 | 1.175e-07 | 9.85e-08 | 6.499e-08 | 3.519e-08 | 1.834e-08 | 1.114e-08 | 8.326e-09 | 7.519e-09 | 7.51e-09 | 7.851e-09 | 8.29e-09 | 8.728e-09 | 9.12e-09 | 3.102e-10 | 1.312e-10 | 6.1e-11 | 3.404e-11 | 2.429e-11 | 1.887e-11 | 1.536e-11 | 1.312e-11 | 1.175e-07
OLEA1_R6 | 0 | 3.294e-09 | 1.599e-08 | 3.023e-08 | 3.427e-08 | 2.873e-08 | 1.895e-08 | 1.026e-08 | 5.347e-09 | 3.249e-09 | 2.428e-09 | 2.192e-09 | 2.19e-09 | 2.289e-09 | 2.417e-09 | 2.545e-09 | 2.659e-09 | 9.046e-11 | 3.827e-11 | 1.779e-11 | 9.928e-12 | 7.083e-12 | 5.502e-12 | 4.48e-12 | 3.827e-12 | 3.427e-08
OLEA1_R5 | 0 | 6.938e-09 | 3.566e-08 | 7.429e-08 | 9.659e-08 | 9.806e-08 | 8.382e-08 | 6.151e-08 | 4.267e-08 | 3.243e-08 | 2.778e-08 | 2.724e-08 | 2.826e-08 | 3.041e-08 | 3.282e-08 | 3.504e-08 | 3.708e-08 | 4.362e-09 | 1.886e-09 | 8.898e-10 | 5.012e-10 | 3.601e-10 | 2.815e-10 | 2.307e-10 | 1.983e-10 | 9.806e-08
OLEA1_R10 | 0 | 4.236e-09 | 2.056e-08 | 3.888e-08 | 4.409e-08 | 3.697e-08 | 2.442e-08 | 1.325e-08 | 6.913e-09 | 4.205e-09 | 3.142e-09 | 2.838e-09 | 2.835e-09 | 2.964e-09 | 3.13e-09 | 3.295e-09 | 3.443e-09 | 1.165e-10 | 4.928e-11 | 2.291e-11 | 1.278e-11 | 9.121e-12 | 7.084e-12 | 5.769e-12 | 4.927e-12 | 4.409e-08
OLEA1_R12 | 0 | 2.824e-09 | 1.371e-08 | 2.592e-08 | 2.939e-08 | 2.465e-08 | 1.628e-08 | 8.832e-09 | 4.609e-09 | 2.803e-09 | 2.095e-09 | 1.892e-09 | 1.89e-09 | 1.976e-09 | 2.086e-09 | 2.197e-09 | 2.296e-09 | 7.765e-11 | 3.285e-11 | 1.527e-11 | 8.522e-12 | 6.08e-12 | 4.723e-12 | 3.846e-12 | 3.285e-12 | 2.939e-08
OLEA1_R4 | 0 | 8.949e-12 | 2.676e-10 | 1.683e-09 | 4.258e-09 | 6.655e-09 | 7.678e-09 | 7.055e-09 | 5.643e-09 | 4.483e-09 | 3.792e-09 | 3.612e-09 | 3.62e-09 | 3.826e-09 | 4.059e-09 | 4.246e-09 | 4.414e-09 | 2.8e-07 | 1.141e-07 | 5.28e-08 | 2.996e-08 | 2.194e-08 | 1.75e-08 | 1.464e-08 | 1.282e-08 | 2.8e-07
OLEA1_R8 | 0 | 4.988e-12 | 1.409e-10 | 8.039e-10 | 1.774e-09 | 2.289e-09 | 2.039e-09 | 1.383e-09 | 8.31e-10 | 5.28e-10 | 3.897e-10 | 3.42e-10 | 3.3e-10 | 3.389e-10 | 3.517e-10 | 3.629e-10 | 3.725e-10 | 6.848e-09 | 2.729e-09 | 1.245e-09 | 7e-10 | 5.092e-10 | 4.035e-10 | 3.354e-10 | 2.919e-10 | 6.848e-09
OLEA1_R2 | 0 | 5.999e-10 | 6.301e-09 | 2.37e-08 | 4.807e-08 | 6.96e-08 | 7.87e-08 | 7.025e-08 | 5.481e-08 | 4.445e-08 | 3.93e-08 | 3.918e-08 | 4.094e-08 | 4.429e-08 | 4.798e-08 | 5.134e-08 | 5.444e-08 | 7.168e-09 | 3.103e-09 | 1.464e-09 | 8.251e-10 | 5.931e-10 | 4.637e-10 | 3.801e-10 | 3.268e-10 | 7.87e-08
OLEA1_R7 | 0 | 1.75e-10 | 1.838e-09 | 6.913e-09 | 1.402e-08 | 2.03e-08 | 2.295e-08 | 2.048e-08 | 1.597e-08 | 1.294e-08 | 1.144e-08 | 1.14e-08 | 1.191e-08 | 1.288e-08 | 1.396e-08 | 1.493e-08 | 1.583e-08 | 2.08e-09 | 9.003e-10 | 4.249e-10 | 2.394e-10 | 1.721e-10 | 1.346e-10 | 1.103e-10 | 9.485e-11 | 2.295e-08
OLEA1_R9 | 0 | 2.649e-13 | 1.619e-11 | 1.838e-10 | 7.256e-10 | 1.617e-09 | 2.468e-09 | 2.758e-09 | 2.481e-09 | 2.103e-09 | 1.836e-09 | 1.778e-09 | 1.795e-09 | 1.907e-09 | 2.031e-09 | 2.129e-09 | 2.218e-09 | 1.575e-07 | 6.421e-08 | 2.975e-08 | 1.688e-08 | 1.237e-08 | 9.868e-09 | 8.258e-09 | 7.235e-09 | 1.575e-07
OLEA1_R11 | 0 | 2.25e-10 | 2.363e-09 | 8.891e-09 | 1.804e-08 | 2.617e-08 | 2.971e-08 | 2.675e-08 | 2.11e-08 | 1.73e-08 | 1.54e-08 | 1.542e-08 | 1.614e-08 | 1.749e-08 | 1.897e-08 | 2.032e-08 | 2.156e-08 | 2.78e-09 | 1.204e-09 | 5.684e-10 | 3.203e-10 | 2.302e-10 | 1.799e-10 | 1.475e-10 | 1.268e-10 | 2.971e-08
OLEA1_R13 | 0 | 1.5e-10 | 1.575e-09 | 5.927e-09 | 1.203e-08 | 1.745e-08 | 1.981e-08 | 1.783e-08 | 1.407e-08 | 1.153e-08 | 1.027e-08 | 1.028e-08 | 1.076e-08 | 1.166e-08 | 1.265e-08 | 1.355e-08 | 1.438e-08 | 1.854e-09 | 8.027e-10 | 3.789e-10 | 2.135e-10 | 1.534e-10 | 1.2e-10 | 9.833e-11 | 8.453e-11 | 1.981e-08
OLEA2_R3 | 0 | 4.428e-10 | 2.204e-09 | 4.698e-09 | 6.714e-09 | 8.628e-09 | 1.109e-08 | 1.311e-08 | 1.358e-08 | 1.332e-08 | 1.262e-08 | 1.219e-08 | 1.17e-08 | 1.137e-08 | 1.105e-08 | 1.068e-08 | 1.032e-08 | 2.131e-11 | 1.757e-11 | 1.779e-11 | 1.744e-11 | 1.685e-11 | 1.635e-11 | 1.584e-11 | 1.538e-11 | 1.358e-08
OLEA2_R4 | 0 | 3.228e-12 | 9.349e-11 | 6.013e-10 | 1.671e-09 | 3.299e-09 | 5.688e-09 | 8.314e-09 | 9.756e-09 | 9.822e-09 | 9.082e-09 | 8.462e-09 | 7.823e-09 | 7.447e-09 | 7.1e-09 | 6.715e-09 | 6.362e-09 | 7.282e-09 | 5.65e-09 | 5.613e-09 | 5.541e-09 | 5.461e-09 | 5.406e-09 | 5.346e-09 | 5.291e-09 | 9.822e-09
OLEA2_R5 | 0 | 2.731e-12 | 7.911e-11 | 5.088e-10 | 1.414e-09 | 2.791e-09 | 4.814e-09 | 7.038e-09 | 8.262e-09 | 8.322e-09 | 7.698e-09 | 7.174e-09 | 6.633e-09 | 6.315e-09 | 6.021e-09 | 5.695e-09 | 5.395e-09 | 6.19e-09 | 4.803e-09 | 4.771e-09 | 4.71e-09 | 4.642e-09 | 4.595e-09 | 4.544e-09 | 4.497e-09 | 8.322e-09
OLEA2_R1 | 0 | 1.296e-10 | 3.984e-10 | 6.129e-10 | 6.451e-10 | 5.961e-10 | 5.441e-10 | 4.862e-10 | 4.235e-10 | 3.722e-10 | 3.34e-10 | 3.063e-10 | 2.835e-10 | 2.639e-10 | 2.462e-10 | 2.299e-10 | 0 | 0 | 0 | 0 | 0 | 0 | 0 | 0 | 0 | 6.451e-10
OLEA2_R2 | 0 | 6.883e-12 | 4.578e-11 | 1.401e-10 | 2.637e-10 | 4.205e-10 | 6.556e-10 | 9.591e-10 | 1.239e-09 | 1.439e-09 | 1.518e-09 | 1.53e-09 | 1.479e-09 | 1.422e-09 | 1.36e-09 | 1.29e-09 | 0 | 0 | 0 | 0 | 0 | 0 | 0 | 0 | 0 | 1.53e-09
KET2_R1 | 0 | 1.694e-10 | 1.581e-09 | 7.557e-09 | 2.307e-08 | 5.545e-08 | 1.12e-07 | 1.82e-07 | 2.368e-07 | 2.707e-07 | 2.828e-07 | 2.909e-07 | 2.924e-07 | 2.96e-07 | 2.989e-07 | 3e-07 | 3.008e-07 | 7.747e-08 | 7.651e-08 | 7.576e-08 | 7.511e-08 | 7.446e-08 | 7.397e-08 | 7.34e-08 | 7.292e-08 | 3.008e-07
LVKS_R1 | 0 | 3.052e-10 | 1.906e-09 | 4.627e-09 | 6.247e-09 | 6.309e-09 | 5.907e-09 | 5.433e-09 | 4.781e-09 | 4.195e-09 | 3.689e-09 | 3.425e-09 | 3.23e-09 | 3.124e-09 | 3.027e-09 | 2.919e-09 | 2.815e-09 | 2.892e-10 | 1.257e-10 | 6.415e-11 | 4.339e-11 | 3.78e-11 | 3.46e-11 | 3.206e-11 | 3.013e-11 | 6.309e-09
OLEP_R2 | 0 | 1.73e-09 | 5.865e-09 | 9.412e-09 | 9.292e-09 | 8.071e-09 | 7.166e-09 | 6.809e-09 | 7.57e-09 | 9.442e-09 | 1.166e-08 | 1.413e-08 | 1.645e-08 | 1.873e-08 | 2.088e-08 | 2.281e-08 | 2.464e-08 | 2.817e-11 | 3.08e-11 | 3.1e-11 | 3.043e-11 | 2.956e-11 | 2.873e-11 | 2.793e-11 | 2.722e-11 | 2.464e-08
OLEP_R1 | 0 | 3.114e-09 | 1.056e-08 | 1.694e-08 | 1.673e-08 | 1.453e-08 | 1.29e-08 | 1.226e-08 | 1.364e-08 | 1.702e-08 | 2.102e-08 | 2.548e-08 | 2.968e-08 | 3.378e-08 | 3.767e-08 | 4.115e-08 | 4.446e-08 | 5.094e-11 | 5.569e-11 | 5.605e-11 | 5.503e-11 | 5.345e-11 | 5.196e-11 | 5.05e-11 | 4.922e-11 | 4.446e-08
OLEP_R9 | 0 | 1.384e-09 | 4.692e-09 | 7.53e-09 | 7.434e-09 | 6.457e-09 | 5.733e-09 | 5.447e-09 | 6.056e-09 | 7.554e-09 | 9.327e-09 | 1.13e-08 | 1.316e-08 | 1.498e-08 | 1.671e-08 | 1.825e-08 | 1.971e-08 | 2.254e-11 | 2.464e-11 | 2.48e-11 | 2.435e-11 | 2.364e-11 | 2.299e-11 | 2.234e-11 | 2.178e-11 | 1.971e-08
OLEP_R8 | 0 | 2.653e-09 | 8.993e-09 | 1.443e-08 | 1.425e-08 | 1.238e-08 | 1.099e-08 | 1.045e-08 | 1.162e-08 | 1.45e-08 | 1.791e-08 | 2.171e-08 | 2.528e-08 | 2.878e-08 | 3.209e-08 | 3.506e-08 | 3.787e-08 | 4.339e-11 | 4.744e-11 | 4.775e-11 | 4.688e-11 | 4.553e-11 | 4.426e-11 | 4.302e-11 | 4.193e-11 | 3.787e-08
OLEP_R5 | 0 | 9.228e-10 | 3.128e-09 | 5.02e-09 | 4.956e-09 | 4.305e-09 | 3.822e-09 | 3.631e-09 | 4.037e-09 | 5.036e-09 | 6.218e-09 | 7.536e-09 | 8.775e-09 | 9.988e-09 | 1.114e-08 | 1.217e-08 | 1.314e-08 | 1.502e-11 | 1.643e-11 | 1.653e-11 | 1.623e-11 | 1.576e-11 | 1.532e-11 | 1.49e-11 | 1.452e-11 | 1.314e-08
OLEP_R12 | 0 | 6.921e-10 | 2.346e-09 | 3.765e-09 | 3.717e-09 | 3.228e-09 | 2.866e-09 | 2.724e-09 | 3.028e-09 | 3.777e-09 | 4.664e-09 | 5.652e-09 | 6.581e-09 | 7.491e-09 | 8.354e-09 | 9.125e-09 | 9.857e-09 | 1.127e-11 | 1.232e-11 | 1.24e-11 | 1.217e-11 | 1.182e-11 | 1.149e-11 | 1.117e-11 | 1.089e-11 | 9.857e-09
OLEP_R7 | 0 | 7.814e-10 | 5.199e-09 | 1.295e-08 | 1.644e-08 | 1.681e-08 | 1.741e-08 | 2.067e-08 | 3.038e-08 | 4.838e-08 | 7.075e-08 | 9.37e-08 | 1.131e-07 | 1.308e-07 | 1.467e-07 | 1.601e-07 | 1.727e-07 | 2.631e-09 | 2.969e-09 | 3.046e-09 | 3.025e-09 | 2.963e-09 | 2.898e-09 | 2.837e-09 | 2.782e-09 | 1.727e-07
OLEP_R6 | 0 | 1.615e-09 | 6.8e-09 | 1.582e-08 | 2.228e-08 | 2.549e-08 | 2.737e-08 | 2.892e-08 | 3.234e-08 | 3.701e-08 | 4.139e-08 | 4.608e-08 | 5.097e-08 | 5.565e-08 | 6.002e-08 | 6.364e-08 | 6.691e-08 | 4.446e-08 | 4.511e-08 | 4.431e-08 | 4.382e-08 | 4.347e-08 | 4.324e-08 | 4.3e-08 | 4.281e-08 | 6.691e-08
OLEP_R13 | 0 | 1.262e-09 | 5.398e-09 | 1.277e-08 | 1.817e-08 | 2.089e-08 | 2.251e-08 | 2.385e-08 | 2.675e-08 | 3.072e-08 | 3.446e-08 | 3.845e-08 | 4.258e-08 | 4.652e-08 | 5.02e-08 | 5.325e-08 | 5.6e-08 | 3.69e-08 | 3.744e-08 | 3.677e-08 | 3.637e-08 | 3.608e-08 | 3.588e-08 | 3.569e-08 | 3.553e-08 | 5.6e-08
OLEP_R3 | 0 | 1.092e-10 | 2.153e-09 | 1.043e-08 | 2.004e-08 | 2.679e-08 | 3.211e-08 | 3.822e-08 | 4.902e-08 | 6.393e-08 | 7.798e-08 | 9.184e-08 | 1.033e-07 | 1.155e-07 | 1.266e-07 | 1.355e-07 | 1.438e-07 | 8.886e-08 | 9.153e-08 | 9.04e-08 | 8.941e-08 | 8.852e-08 | 8.781e-08 | 8.712e-08 | 8.652e-08 | 1.438e-07
OLEP_R10 | 0 | 9.179e-11 | 1.811e-09 | 8.769e-09 | 1.685e-08 | 2.253e-08 | 2.7e-08 | 3.214e-08 | 4.122e-08 | 5.376e-08 | 6.557e-08 | 7.723e-08 | 8.688e-08 | 9.713e-08 | 1.065e-07 | 1.14e-07 | 1.21e-07 | 7.473e-08 | 7.697e-08 | 7.602e-08 | 7.519e-08 | 7.444e-08 | 7.384e-08 | 7.326e-08 | 7.275e-08 | 1.21e-07
OLEP_R4 | 0 | 2.481e-11 | 4.893e-10 | 2.37e-09 | 4.554e-09 | 6.089e-09 | 7.298e-09 | 8.686e-09 | 1.114e-08 | 1.453e-08 | 1.772e-08 | 2.087e-08 | 2.348e-08 | 2.625e-08 | 2.878e-08 | 3.08e-08 | 3.269e-08 | 2.02e-08 | 2.08e-08 | 2.055e-08 | 2.032e-08 | 2.012e-08 | 1.996e-08 | 1.98e-08 | 1.966e-08 | 3.269e-08
OLEP_R11 | 0 | 1.985e-11 | 3.915e-10 | 1.896e-09 | 3.643e-09 | 4.872e-09 | 5.839e-09 | 6.949e-09 | 8.912e-09 | 1.162e-08 | 1.418e-08 | 1.67e-08 | 1.879e-08 | 2.1e-08 | 2.302e-08 | 2.464e-08 | 2.615e-08 | 1.616e-08 | 1.664e-08 | 1.644e-08 | 1.626e-08 | 1.609e-08 | 1.596e-08 | 1.584e-08 | 1.573e-08 | 2.615e-08
OLEP_R14 | 0 | 8.832e-10 | 3.777e-09 | 8.926e-09 | 1.264e-08 | 1.437e-08 | 1.498e-08 | 1.472e-08 | 1.464e-08 | 1.467e-08 | 1.487e-08 | 1.545e-08 | 1.663e-08 | 1.762e-08 | 1.861e-08 | 1.943e-08 | 2.014e-08 | 1.886e-08 | 1.899e-08 | 1.86e-08 | 1.839e-08 | 1.827e-08 | 1.819e-08 | 1.812e-08 | 1.805e-08 | 2.014e-08
OLEP_R15 | 0 | 4.416e-11 | 1.888e-10 | 4.456e-10 | 6.288e-10 | 7.071e-10 | 7.151e-10 | 6.549e-10 | 5.818e-10 | 5.113e-10 | 4.679e-10 | 4.525e-10 | 4.723e-10 | 4.851e-10 | 5.008e-10 | 5.149e-10 | 5.26e-10 | 5.93e-10 | 5.882e-10 | 5.73e-10 | 5.665e-10 | 5.64e-10 | 5.631e-10 | 5.621e-10 | 5.615e-10 | 7.151e-10
OACID_R1 | 0 | 4.458e-11 | 1.759e-10 | 5.329e-10 | 1.324e-09 | 3.002e-09 | 6.303e-09 | 1.138e-08 | 1.713e-08 | 2.31e-08 | 2.851e-08 | 3.446e-08 | 4.016e-08 | 4.672e-08 | 5.359e-08 | 6.047e-08 | 6.761e-08 | 1.684e-08 | 1.704e-08 | 1.727e-08 | 1.751e-08 | 1.773e-08 | 1.797e-08 | 1.818e-08 | 1.839e-08 | 6.761e-08
PACID_R1 | 0 | 1.426e-12 | 2.183e-11 | 1.183e-10 | 3.838e-10 | 9.853e-10 | 2.19e-09 | 4.057e-09 | 6.154e-09 | 8.238e-09 | 9.979e-09 | 1.178e-08 | 1.34e-08 | 1.526e-08 | 1.718e-08 | 1.907e-08 | 2.104e-08 | 5.189e-09 | 5.196e-09 | 5.211e-09 | 5.228e-09 | 5.241e-09 | 5.263e-09 | 5.277e-09 | 5.295e-09 | 2.104e-08
XYNL_R1 | 0 | 2.514e-11 | 1.72e-10 | 4.049e-10 | 4.921e-10 | 5.749e-10 | 7.293e-10 | 8.554e-10 | 8.971e-10 | 9.234e-10 | 9.34e-10 | 9.559e-10 | 9.597e-10 | 9.585e-10 | 9.524e-10 | 9.364e-10 | 9.17e-10 | 5.031e-13 | 5.223e-13 | 5.245e-13 | 5.14e-13 | 4.98e-13 | 4.827e-13 | 4.676e-13 | 4.54e-13 | 9.597e-10
RCNO3_R1 | 0 | 1.044e-10 | 8.755e-10 | 3.729e-09 | 1.037e-08 | 2.318e-08 | 4.577e-08 | 7.964e-08 | 1.178e-07 | 1.497e-07 | 1.659e-07 | 1.706e-07 | 1.662e-07 | 1.6e-07 | 1.531e-07 | 1.454e-07 | 0 | 0 | 0 | 0 | 0 | 0 | 0 | 0 | 0 | 1.706e-07
RCNO3_R2 | 0 | 1.044e-10 | 8.755e-10 | 3.729e-09 | 1.037e-08 | 2.318e-08 | 4.577e-08 | 7.964e-08 | 1.178e-07 | 1.497e-07 | 1.659e-07 | 1.706e-07 | 1.662e-07 | 1.6e-07 | 1.531e-07 | 1.454e-07 | 0 | 0 | 0 | 0 | 0 | 0 | 0 | 0 | 0 | 1.706e-07
RCNO3_R4 | 0 | 4.476e-11 | 3.752e-10 | 1.598e-09 | 4.446e-09 | 9.942e-09 | 1.966e-08 | 3.43e-08 | 5.095e-08 | 6.496e-08 | 7.22e-08 | 7.432e-08 | 7.244e-08 | 6.982e-08 | 6.681e-08 | 6.346e-08 | 0 | 0 | 0 | 0 | 0 | 0 | 0 | 0 | 0 | 7.432e-08
RCNO3_R3 | 0 | 2.722e-11 | 3.491e-10 | 1.871e-09 | 6.17e-09 | 1.591e-08 | 3.462e-08 | 6.059e-08 | 8.365e-08 | 9.903e-08 | 1.041e-07 | 1.059e-07 | 1.037e-07 | 1.021e-07 | 1.001e-07 | 9.736e-08 | 9.469e-08 | 2.357e-08 | 2.343e-08 | 2.327e-08 | 2.31e-08 | 2.292e-08 | 2.279e-08 | 2.263e-08 | 2.249e-08 | 1.059e-07
RHNO3_R1 | 0 | 8.107e-10 | 5.064e-09 | 1.394e-08 | 2.589e-08 | 4.035e-08 | 5.588e-08 | 6.61e-08 | 6.666e-08 | 6.21e-08 | 5.463e-08 | 4.835e-08 | 4.257e-08 | 3.837e-08 | 3.505e-08 | 3.23e-08 | 3.013e-08 | 7.699e-09 | 7.511e-09 | 7.337e-09 | 7.175e-09 | 7.015e-09 | 6.874e-09 | 6.73e-09 | 6.598e-09 | 6.666e-08
RPNO3_R1 | 0 | 7.965e-12 | 7.057e-11 | 2.259e-10 | 3.84e-10 | 4.541e-10 | 4.678e-10 | 5.449e-10 | 7.163e-10 | 9.093e-10 | 1.071e-09 | 1.213e-09 | 1.325e-09 | 1.411e-09 | 1.47e-09 | 1.507e-09 | 1.528e-09 | 1.07e-10 | 1.021e-10 | 9.855e-11 | 9.575e-11 | 9.322e-11 | 9.104e-11 | 8.881e-11 | 8.674e-11 | 1.528e-09
RPNO3_R2 | 0 | 1.092e-11 | 1.109e-10 | 4.377e-10 | 9.667e-10 | 1.575e-09 | 2.368e-09 | 4.075e-09 | 7.466e-09 | 1.208e-08 | 1.642e-08 | 2.025e-08 | 2.3e-08 | 2.522e-08 | 2.685e-08 | 2.792e-08 | 2.866e-08 | 7.632e-09 | 7.448e-09 | 7.292e-09 | 7.152e-09 | 7.015e-09 | 6.896e-09 | 6.772e-09 | 6.658e-09 | 2.866e-08
RPNO3_R3 | 0 | 9.103e-12 | 9.238e-11 | 3.648e-10 | 8.056e-10 | 1.313e-09 | 1.973e-09 | 3.396e-09 | 6.222e-09 | 1.007e-08 | 1.368e-08 | 1.688e-08 | 1.917e-08 | 2.102e-08 | 2.238e-08 | 2.327e-08 | 2.388e-08 | 6.36e-09 | 6.207e-09 | 6.077e-09 | 5.96e-09 | 5.846e-09 | 5.746e-09 | 5.643e-09 | 5.549e-09 | 2.388e-08
RDNO3_R5 | 0 | 8.915e-13 | 1.913e-11 | 1.229e-10 | 4.265e-10 | 1.121e-09 | 2.488e-09 | 4.428e-09 | 6.175e-09 | 7.388e-09 | 7.955e-09 | 8.351e-09 | 8.519e-09 | 8.703e-09 | 8.83e-09 | 8.873e-09 | 8.875e-09 | 2.327e-09 | 2.285e-09 | 2.252e-09 | 2.223e-09 | 2.195e-09 | 2.171e-09 | 2.146e-09 | 2.124e-09 | 8.875e-09
RDNO3_R2 | 0 | 3.948e-12 | 8.473e-11 | 5.442e-10 | 1.889e-09 | 4.966e-09 | 1.102e-08 | 1.961e-08 | 2.735e-08 | 3.273e-08 | 3.524e-08 | 3.7e-08 | 3.774e-08 | 3.856e-08 | 3.912e-08 | 3.931e-08 | 3.932e-08 | 1.031e-08 | 1.013e-08 | 9.981e-09 | 9.853e-09 | 9.728e-09 | 9.625e-09 | 9.513e-09 | 9.413e-09 | 3.932e-08
RDNO3_R4 | 0 | 1.146e-12 | 2.46e-11 | 1.58e-10 | 5.484e-10 | 1.442e-09 | 3.199e-09 | 5.694e-09 | 7.94e-09 | 9.501e-09 | 1.023e-08 | 1.074e-08 | 1.096e-08 | 1.119e-08 | 1.136e-08 | 1.141e-08 | 1.142e-08 | 2.994e-09 | 2.94e-09 | 2.898e-09 | 2.861e-09 | 2.824e-09 | 2.794e-09 | 2.762e-09 | 2.733e-09 | 1.142e-08
RDNO3_R1 | 0 | 6.963e-13 | 9.771e-12 | 4.992e-11 | 1.463e-10 | 3.35e-10 | 6.839e-10 | 1.246e-09 | 1.944e-09 | 2.607e-09 | 3.049e-09 | 3.298e-09 | 3.371e-09 | 3.394e-09 | 3.38e-09 | 3.326e-09 | 0 | 0 | 0 | 0 | 0 | 0 | 0 | 0 | 0 | 3.394e-09
RDNO3_R3 | 0 | 2.842e-12 | 6.098e-11 | 3.911e-10 | 1.351e-09 | 3.506e-09 | 7.498e-09 | 1.227e-08 | 1.501e-08 | 1.555e-08 | 1.509e-08 | 1.476e-08 | 1.464e-08 | 1.451e-08 | 1.44e-08 | 1.425e-08 | 1.405e-08 | 6.486e-09 | 6.319e-09 | 6.209e-09 | 6.129e-09 | 6.059e-09 | 6.002e-09 | 5.94e-09 | 5.885e-09 | 1.555e-08
RDNO3_R9 | 0 | 2.075e-12 | 4.449e-11 | 2.849e-10 | 9.801e-10 | 2.511e-09 | 5.18e-09 | 7.806e-09 | 8.401e-09 | 7.555e-09 | 6.616e-09 | 6.033e-09 | 5.825e-09 | 5.602e-09 | 5.442e-09 | 5.303e-09 | 5.154e-09 | 4.157e-09 | 4.016e-09 | 3.935e-09 | 3.885e-09 | 3.845e-09 | 3.814e-09 | 3.78e-09 | 3.749e-09 | 8.401e-09
RDNO3_R6 | 0 | 6.329e-13 | 1.358e-11 | 8.708e-11 | 3.008e-10 | 7.805e-10 | 1.669e-09 | 2.728e-09 | 3.328e-09 | 3.431e-09 | 3.309e-09 | 3.219e-09 | 3.184e-09 | 3.149e-09 | 3.121e-09 | 3.085e-09 | 3.039e-09 | 1.316e-09 | 1.272e-09 | 1.246e-09 | 1.23e-09 | 1.217e-09 | 1.207e-09 | 1.197e-09 | 1.187e-09 | 3.431e-09
RDNO3_R7 | 0 | 2.405e-13 | 5.157e-12 | 3.302e-11 | 1.136e-10 | 2.908e-10 | 5.991e-10 | 9.001e-10 | 9.63e-10 | 8.586e-10 | 7.451e-10 | 6.743e-10 | 6.484e-10 | 6.217e-10 | 6.026e-10 | 5.865e-10 | 5.693e-10 | 4.178e-10 | 4.006e-10 | 3.913e-10 | 3.862e-10 | 3.827e-10 | 3.802e-10 | 3.772e-10 | 3.746e-10 | 9.63e-10
RDNO3_R8 | 0 | 2.405e-13 | 5.157e-12 | 3.302e-11 | 1.136e-10 | 2.908e-10 | 5.991e-10 | 9.001e-10 | 9.63e-10 | 8.586e-10 | 7.451e-10 | 6.743e-10 | 6.484e-10 | 6.217e-10 | 6.026e-10 | 5.865e-10 | 5.693e-10 | 4.178e-10 | 4.006e-10 | 3.913e-10 | 3.862e-10 | 3.827e-10 | 3.802e-10 | 3.772e-10 | 3.746e-10 | 9.63e-10
RDNO3_R10 | 0 | 2.547e-13 | 5.467e-12 | 3.511e-11 | 1.219e-10 | 3.205e-10 | 7.12e-10 | 1.27e-09 | 1.775e-09 | 2.129e-09 | 2.297e-09 | 2.414e-09 | 2.463e-09 | 2.518e-09 | 2.555e-09 | 2.568e-09 | 2.569e-09 | 6.71e-10 | 6.591e-10 | 6.496e-10 | 6.413e-10 | 6.331e-10 | 6.264e-10 | 6.191e-10 | 6.126e-10 | 2.569e-09
R1NO3_R1 | 0 | 5.067e-12 | 4.805e-11 | 2.209e-10 | 7.087e-10 | 1.913e-09 | 4.513e-09 | 8.673e-09 | 1.316e-08 | 1.709e-08 | 1.976e-08 | 2.208e-08 | 2.38e-08 | 2.568e-08 | 2.748e-08 | 2.91e-08 | 3.066e-08 | 7.688e-09 | 7.591e-09 | 7.513e-09 | 7.443e-09 | 7.373e-09 | 7.319e-09 | 7.257e-09 | 7.204e-09 | 3.066e-08
R1NO3_R2 | 0 | 2.988e-12 | 1.853e-11 | 6.772e-11 | 1.834e-10 | 4.303e-10 | 9.289e-10 | 1.806e-09 | 3.015e-09 | 4.314e-09 | 5.351e-09 | 6.118e-09 | 6.584e-09 | 6.982e-09 | 7.317e-09 | 7.576e-09 | 0 | 0 | 0 | 0 | 0 | 0 | 0 | 0 | 0 | 7.576e-09
R1NO3_R3 | 0 | 4.108e-12 | 2.548e-11 | 9.32e-11 | 2.528e-10 | 5.963e-10 | 1.306e-09 | 2.622e-09 | 4.593e-09 | 6.914e-09 | 8.886e-09 | 1.04e-08 | 1.13e-08 | 1.209e-08 | 1.276e-08 | 1.327e-08 | 0 | 0 | 0 | 0 | 0 | 0 | 0 | 0 | 0 | 1.327e-08
R2NO3_R2 | 0 | 1.279e-11 | 1.106e-10 | 4.573e-10 | 1.314e-09 | 3.165e-09 | 6.616e-09 | 1.118e-08 | 1.491e-08 | 1.712e-08 | 1.763e-08 | 1.765e-08 | 1.708e-08 | 1.652e-08 | 1.582e-08 | 1.496e-08 | 1.404e-08 | 3.575e-09 | 3.497e-09 | 3.431e-09 | 3.371e-09 | 3.312e-09 | 3.262e-09 | 3.209e-09 | 3.161e-09 | 1.765e-08
R2NO3_R3 | 0 | 1.972e-12 | 1.115e-11 | 3.664e-11 | 8.889e-11 | 1.862e-10 | 3.564e-10 | 6.112e-10 | 8.997e-10 | 1.142e-09 | 1.267e-09 | 1.299e-09 | 1.257e-09 | 1.195e-09 | 1.122e-09 | 1.038e-09 | 0 | 0 | 0 | 0 | 0 | 0 | 0 | 0 | 0 | 1.299e-09
R2NO3_R1 | 0 | 1.314e-12 | 7.431e-12 | 2.443e-11 | 5.926e-11 | 1.241e-10 | 2.378e-10 | 4.081e-10 | 6.015e-10 | 7.645e-10 | 8.484e-10 | 8.706e-10 | 8.423e-10 | 8.013e-10 | 7.519e-10 | 6.956e-10 | 0 | 0 | 0 | 0 | 0 | 0 | 0 | 0 | 0 | 8.706e-10
R2NO3_R4 | 0 | 1.459e-12 | 8.244e-12 | 2.706e-11 | 6.532e-11 | 1.349e-10 | 2.485e-10 | 3.898e-10 | 4.992e-10 | 5.423e-10 | 5.356e-10 | 5.068e-10 | 4.745e-10 | 4.361e-10 | 3.992e-10 | 3.63e-10 | 0 | 0 | 0 | 0 | 0 | 0 | 0 | 0 | 0 | 5.423e-10
R2NO3_R5 | 0 | 8.763e-13 | 4.954e-12 | 1.628e-11 | 3.949e-11 | 8.263e-11 | 1.578e-10 | 2.692e-10 | 3.934e-10 | 4.958e-10 | 5.473e-10 | 5.597e-10 | 5.408e-10 | 5.137e-10 | 4.816e-10 | 4.453e-10 | 0 | 0 | 0 | 0 | 0 | 0 | 0 | 0 | 0 | 5.597e-10
RUOOH_R1 | 0 | 4.89e-13 | 9.069e-12 | 5.472e-11 | 1.532e-10 | 2.682e-10 | 3.352e-10 | 3.198e-10 | 2.827e-10 | 2.722e-10 | 2.993e-10 | 3.655e-10 | 4.499e-10 | 5.469e-10 | 6.444e-10 | 7.344e-10 | 8.191e-10 | 2.937e-10 | 3.771e-10 | 4.539e-10 | 5.256e-10 | 5.926e-10 | 6.57e-10 | 7.17e-10 | 7.745e-10 | 8.191e-10
RUOOH_R2 | 0 | 5.589e-13 | 1.036e-11 | 6.253e-11 | 1.751e-10 | 3.065e-10 | 3.831e-10 | 3.656e-10 | 3.232e-10 | 3.113e-10 | 3.424e-10 | 4.181e-10 | 5.148e-10 | 6.258e-10 | 7.373e-10 | 8.404e-10 | 9.373e-10 | 3.364e-10 | 4.32e-10 | 5.2e-10 | 6.022e-10 | 6.79e-10 | 7.527e-10 | 8.215e-10 | 8.873e-10 | 9.373e-10
HPCRB_R1 | 0 | 2.884e-09 | 1.905e-08 | 4.991e-08 | 7.463e-08 | 8.029e-08 | 7.185e-08 | 6.413e-08 | 6.641e-08 | 7.574e-08 | 8.654e-08 | 9.885e-08 | 1.108e-07 | 1.225e-07 | 1.331e-07 | 1.426e-07 | 1.511e-07 | 1.135e-08 | 1.098e-08 | 1.072e-08 | 1.055e-08 | 1.04e-08 | 1.028e-08 | 1.016e-08 | 1.004e-08 | 1.511e-07
HPCRB_R2 | 0 | 9.107e-10 | 6.015e-09 | 1.576e-08 | 2.357e-08 | 2.535e-08 | 2.269e-08 | 2.025e-08 | 2.097e-08 | 2.391e-08 | 2.732e-08 | 3.12e-08 | 3.499e-08 | 3.867e-08 | 4.201e-08 | 4.502e-08 | 4.769e-08 | 3.583e-09 | 3.465e-09 | 3.386e-09 | 3.331e-09 | 3.284e-09 | 3.247e-09 | 3.207e-09 | 3.171e-09 | 4.769e-08
ROOH_R1 | 0 | 3.25e-13 | 9.788e-12 | 9.586e-11 | 5.5e-10 | 2.694e-09 | 1.279e-08 | 5.092e-08 | 1.436e-07 | 2.968e-07 | 4.801e-07 | 6.828e-07 | 8.73e-07 | 1.066e-06 | 1.246e-06 | 1.406e-06 | 1.552e-06 | 3.827e-07 | 3.82e-07 | 3.822e-07 | 3.828e-07 | 3.831e-07 | 3.842e-07 | 3.847e-07 | 3.855e-07 | 1.552e-06
ROOH_R2 | 0 | 1.007e-13 | 3.031e-12 | 2.968e-11 | 1.703e-10 | 8.33e-10 | 3.942e-09 | 1.559e-08 | 4.354e-08 | 8.909e-08 | 1.431e-07 | 2.025e-07 | 2.585e-07 | 3.149e-07 | 3.678e-07 | 4.146e-07 | 4.57e-07 | 1.152e-07 | 1.149e-07 | 1.15e-07 | 1.152e-07 | 1.153e-07 | 1.156e-07 | 1.158e-07 | 1.16e-07 | 4.57e-07
ROOH_R3 | 0 | 1.208e-13 | 3.637e-12 | 3.562e-11 | 2.043e-10 | 9.992e-10 | 4.725e-09 | 1.866e-08 | 5.196e-08 | 1.061e-07 | 1.7e-07 | 2.405e-07 | 3.068e-07 | 3.736e-07 | 4.362e-07 | 4.916e-07 | 5.418e-07 | 1.376e-07 | 1.373e-07 | 1.374e-07 | 1.376e-07 | 1.377e-07 | 1.381e-07 | 1.383e-07 | 1.386e-07 | 5.418e-07
ROOH_R4 | 0 | 1.104e-13 | 3.223e-12 | 3.119e-11 | 1.777e-10 | 8.676e-10 | 4.129e-09 | 1.666e-08 | 4.804e-08 | 1.018e-07 | 1.678e-07 | 2.413e-07 | 3.098e-07 | 3.795e-07 | 4.447e-07 | 5.024e-07 | 5.306e-07 | 1.272e-07 | 1.272e-07 | 1.273e-07 | 1.275e-07 | 1.276e-07 | 1.279e-07 | 1.28e-07 | 1.283e-07 | 5.306e-07
AFG1_R1 | 0 | 4.319e-10 | 2.215e-09 | 4.873e-09 | 6.475e-09 | 6.533e-09 | 5.532e-09 | 4.097e-09 | 2.859e-09 | 2.117e-09 | 1.746e-09 | 1.614e-09 | 1.593e-09 | 1.615e-09 | 1.653e-09 | 1.693e-09 | 0 | 0 | 0 | 0 | 0 | 0 | 0 | 0 | 0 | 6.533e-09
AFG2A_R1 | 0 | 5.697e-10 | 2.715e-09 | 6.454e-09 | 1.053e-08 | 1.402e-08 | 1.542e-08 | 1.293e-08 | 8.563e-09 | 5.446e-09 | 3.719e-09 | 2.925e-09 | 2.527e-09 | 2.297e-09 | 2.14e-09 | 2.016e-09 | 1.907e-09 | 1.668e-10 | 1.858e-10 | 2.03e-10 | 2.19e-10 | 2.335e-10 | 2.47e-10 | 2.588e-10 | 2.696e-10 | 1.542e-08
AFG2A_R2 | 0 | 3.026e-11 | 3.12e-10 | 1.476e-09 | 4.309e-09 | 9.908e-09 | 1.867e-08 | 2.579e-08 | 2.557e-08 | 2.169e-08 | 1.752e-08 | 1.521e-08 | 1.375e-08 | 1.292e-08 | 1.236e-08 | 1.183e-08 | 1.136e-08 | 3.836e-09 | 4.371e-09 | 4.849e-09 | 5.282e-09 | 5.673e-09 | 6.041e-09 | 6.372e-09 | 6.681e-09 | 2.579e-08
AFG2B_R1 | 0 | 6.593e-11 | 2.973e-10 | 6.689e-10 | 1.047e-09 | 1.334e-09 | 1.374e-09 | 1.046e-09 | 6.163e-10 | 3.458e-10 | 2.077e-10 | 1.443e-10 | 1.111e-10 | 8.946e-11 | 7.43e-11 | 6.23e-11 | 5.243e-11 | 4.68e-12 | 5.274e-12 | 5.814e-12 | 6.318e-12 | 6.777e-12 | 7.207e-12 | 7.585e-12 | 7.932e-12 | 1.374e-09
AFG2B_R3 | 0 | 5.863e-11 | 2.799e-10 | 6.94e-10 | 1.246e-09 | 1.921e-09 | 2.558e-09 | 2.627e-09 | 2.044e-09 | 1.423e-09 | 9.741e-10 | 7.322e-10 | 5.843e-10 | 4.838e-10 | 4.102e-10 | 3.485e-10 | 2.968e-10 | 9.245e-11 | 1.065e-10 | 1.191e-10 | 1.306e-10 | 1.411e-10 | 1.51e-10 | 1.599e-10 | 1.683e-10 | 2.627e-09
AFG2B_R2 | 0 | 3.502e-12 | 3.417e-11 | 1.529e-10 | 4.281e-10 | 9.408e-10 | 1.655e-09 | 2.064e-09 | 1.803e-09 | 1.337e-09 | 9.438e-10 | 7.21e-10 | 5.794e-10 | 4.822e-10 | 4.104e-10 | 3.495e-10 | 2.982e-10 | 1.043e-10 | 1.202e-10 | 1.345e-10 | 1.476e-10 | 1.595e-10 | 1.707e-10 | 1.809e-10 | 1.905e-10 | 2.064e-09
AFG3_R1 | 0 | 3.853e-10 | 2.579e-09 | 7.528e-09 | 1.43e-08 | 2.17e-08 | 2.787e-08 | 2.925e-08 | 2.542e-08 | 2.022e-08 | 1.528e-08 | 1.173e-08 | 9.088e-09 | 7.232e-09 | 5.849e-09 | 4.768e-09 | 3.928e-09 | 1.025e-09 | 1.014e-09 | 1.005e-09 | 9.973e-10 | 9.886e-10 | 9.816e-10 | 9.731e-10 | 9.654e-10 | 2.925e-08
APANS_R1 | 0 | 4.22e-11 | 1.205e-09 | 7.885e-09 | 2.408e-08 | 4.964e-08 | 7.879e-08 | 9.67e-08 | 9.559e-08 | 8.623e-08 | 7.487e-08 | 6.777e-08 | 6.31e-08 | 6.17e-08 | 6.183e-08 | 6.256e-08 | 6.378e-08 | 1.341e-08 | 1.055e-08 | 8.314e-09 | 6.582e-09 | 5.24e-09 | 4.204e-09 | 3.384e-09 | 2.747e-09 | 9.67e-08
MECO3 | 8.782e-10 | 2.299e-08 | 8.795e-08 | 2.141e-07 | 4.199e-07 | 7.569e-07 | 1.328e-06 | 2.268e-06 | 3.64e-06 | 5.296e-06 | 6.783e-06 | 7.759e-06 | 8.214e-06 | 8.385e-06 | 8.409e-06 | 8.371e-06 | 8.103e-06 | 1.069e-05 | 1.119e-05 | 1.121e-05 | 1.099e-05 | 1.067e-05 | 1.034e-05 | 1.001e-05 | 9.703e-06 | 1.121e-05
R2CO3 | 1.517e-11 | 6.365e-09 | 2.738e-08 | 7.809e-08 | 1.747e-07 | 3.484e-07 | 6.532e-07 | 1.148e-06 | 1.863e-06 | 2.746e-06 | 3.587e-06 | 4.214e-06 | 4.591e-06 | 4.826e-06 | 4.977e-06 | 5.084e-06 | 5.134e-06 | 7.164e-06 | 7.744e-06 | 8.015e-06 | 8.113e-06 | 8.125e-06 | 8.112e-06 | 8.09e-06 | 8.064e-06 | 8.125e-06
MACO3 | 1.006e-11 | 6.557e-09 | 2.405e-08 | 4.336e-08 | 5.71e-08 | 6.534e-08 | 7.031e-08 | 7.409e-08 | 7.894e-08 | 8.579e-08 | 9.203e-08 | 9.637e-08 | 9.87e-08 | 1.007e-07 | 1.025e-07 | 1.045e-07 | 5.744e-08 | 6.073e-08 | 5.22e-08 | 4.336e-08 | 3.545e-08 | 2.893e-08 | 2.372e-08 | 1.956e-08 | 1.626e-08 | 1.045e-07
BZCO3 | 0 | 3.215e-10 | 1.301e-09 | 3.56e-09 | 7.502e-09 | 1.381e-08 | 2.383e-08 | 3.93e-08 | 6.117e-08 | 8.725e-08 | 1.104e-07 | 1.247e-07 | 1.302e-07 | 1.304e-07 | 1.276e-07 | 1.235e-07 | 1.185e-07 | 1.608e-07 | 1.699e-07 | 1.719e-07 | 1.7e-07 | 1.666e-07 | 1.627e-07 | 1.59e-07 | 1.553e-07 | 1.719e-07
KET2_R2 | 0 | 9.263e-12 | 5.708e-11 | 1.83e-10 | 4.118e-10 | 7.814e-10 | 1.33e-09 | 1.991e-09 | 2.629e-09 | 3.223e-09 | 3.668e-09 | 3.984e-09 | 4.154e-09 | 4.265e-09 | 4.331e-09 | 4.378e-09 | 4.416e-09 | 4.442e-10 | 4.657e-10 | 4.73e-10 | 4.735e-10 | 4.705e-10 | 4.678e-10 | 4.643e-10 | 4.613e-10 | 4.416e-09